## Lists (hidden)
Standards Options
--
Not Compliant
Compliant
NA
Baseline Options
Not Compliant | Fail
Compliant | Pass
Does Not Apply | NA

## Application Info
TEST RESULTS REPORT
File/URL: |  | /section/app-info
Remediation Status Key: |  | N/A = Not Applicable X = Issues Found OK = No issues found IP = Remediation In Progress A = Issues Addressed in Code D = Discussion Needed
[11 empty] | Results: | -- | -- | -- | -- | -- | -- | -- | -- | -- | -- | -- | -- | -- | -- | -- | -- | -- | -- | -- | -- | -- | -- | -- | -- | -- | -- | -- | -- | -- | -- | -- | -- | -- | -- | -- | -- | -- | -- | -- | -- | -- | -- | -- | -- | -- | -- | -- | -- | -- | -- | -- | -- | -- | -- | -- | -- | -- | -- | -- | --
DHS Test Steps | Test IDs | Failure Conditions (if found, the result is Not Compliant) | Standards | Baselines | Test Results | Remediation Status | Web-only or SW only? | Section ID (for setting NA) | Description of a11y issues | Remediation/Dev Notes | Screenshots (Ctrl+I or Insert > Object > Create from File > Display as icon) | 21(a) | 21(b) | 21(c) | 21(d) | 21(e) | 21(f) | 21(g) | 21(h) | 21(i) | 21(j) | 21(k) | 21(l) | 22(a) | 22(b) | 22(c) | 22(d) | 22(e) | 22(f) | 22(g) | 22(h) | 22(i) | 22(j) | 22(k) | 22(l) | 22(m) | 22(n) | 22(o) | 22(p) | 31(a) | 31(b) | 31(c) | 31(f) | B1 | B2 | B3 | B4 | B5 | B6 | B7 | B8 | B9 | B10 | B11 | B12 | B13 | B14 | B15 | B16 | B17 | B18 | B19 | B20 | B21 | B22 | B23 | B24 | B25 | B26 | B27 | B28
1.1 Keyboard Access | A | An interactive element or function cannot be accessed or activated by keyboard | 21(a) | B01 |  | IP |  |  | Help icons not activated by keyboard. | Help icon <div> changed to <button>. Help icon and help text patterns refactored for proper a11y experience. |  | 0 | x | x | x | x | x | x | x | x | x | x | x | x | x | x | x | x | x | x | x | x | x | x | x | x | x | x | x | x | x | x | x | x | x | x | x | x | x | x | x | x | x | x | x | x | x | x | x | x | x | x | x | x | x | x | x | x | x | x | x
| B | A keyboard "trap" is found | 21(a) | B01 |  | OK |  |  |  | No issues found during unit testing/remediation |  | 0 | x | x | x | x | x | x | x | x | x | x | x | x | x | x | x | x | x | x | x | x | x | x | x | x | x | x | x | x | x | x | x | x | x | x | x | x | x | x | x | x | x | x | x | x | x | x | x | x | x | x | x | x | x | x | x | x | x | x | x
| C | Non-standard or alternative keyboard commands are required for access but are not documented | 21(a) | B01 |  | OK |  |  |  | No issues found during unit testing/remediation |  | 0 | x | x | x | x | x | x | x | x | x | x | x | x | x | x | x | x | x | x | x | x | x | x | x | x | x | x | x | x | x | x | x | x | x | x | x | x | x | x | x | x | x | x | x | x | x | x | x | x | x | x | x | x | x | x | x | x | x | x | x
| D | Information revealed by mouseover (TITLE) is not available to keyboard-only users (i.e., there is no equivalent screen text or visual context) | 21(a) | B01 | Does Not Apply | N/A |  |  |  | Title attributes are not used on this page. |  | Does Not Apply | x | x | x | x | x | x | x | x | x | x | x | x | x | x | x | x | x | x | x | x | x | x | x | x | x | x | x | x | x | x | x | x | x | x | x | x | x | x | x | x | x | x | x | x | x | x | x | x | x | x | x | x | x | x | x | x | x | x | x
| E | At any time, there is no visual indication of the current focus (loss of focus) | 21(c) | B02 |  | OK |  |  |  | No issues found during unit testing/remediation |  | x | x | 0 | x | x | x | x | x | x | x | x | x | x | x | x | x | x | x | x | x | x | x | x | x | x | x | x | x | x | x | x | x | x | x | x | x | x | x | x | x | x | x | x | x | x | x | x | x | x | x | x | x | x | x | x | x | x | x | x | x
| F | The visual focus appears on the wrong element | 21(c) | B02 |  | OK |  |  |  | No issues found during unit testing/remediation |  | x | x | 0 | x | x | x | x | x | x | x | x | x | x | x | x | x | x | x | x | x | x | x | x | x | x | x | x | x | x | x | x | x | x | x | x | x | x | x | x | x | x | x | x | x | x | x | x | x | x | x | x | x | x | x | x | x | x | x | x | x
| G | The visual focus does not remain within a modal dialog box until closed | 21(c) | B04 | Does Not Apply | N/A |  |  |  | As of 10/10/17, no modals present on this page
| H | The visual focus does not move to revealed content and no description of the content change is provided | 31(a), 31(b) | B04 |  | ? Research | [5 empty] | x | x | 0 | x | x | x | x | x | x | x | x | x | x | x | x | x | x | x | x | x | x | x | x | x | x | x | x | x | x | x | x | x | x | x | x | x | x | x | x | x | x | x | x | x | x | x | x | x | x | x | x | x | x | x | x | x | x | x | x | x
| I | The tab order is not logical | 31(a), 31(b) | B03 |  | IP |  |  | Help icons skipped over when tabbing. | This will be remedied as the Help Icon/Help Text patterns are refactored for proper a11y experience. |  | x | x | x | x | x | x | x | x | x | x | x | x | x | x | x | x | x | x | x | x | x | x | x | x | x | x | x | x | 0 | 0 | x | x | x | x | x | x | x | x | x | x | x | x | x | x | x | x | x | x | x | x | x | x | x | x | x | x | x | x | x | x
1.2.1 SW: All interactive elements | A | A user control does not have a descriptive and unique Name property | 21(d) | B16 | Does Not Apply | N/A | SWO | 1 |  |  |  | x | x | x | Does Not Apply | x | x | x | x | x | x | x | x | x | x | x | x | x | x | x | x | x | x | x | x | x | x | x | x | x | x | x | x | x | x | x | x | x | x | x | x | x | x | x | x | x | x | x | x | x | x | x | x | x | x | x | x | x | x | x | x
| B | A user control has an incorrect Role and/or State | 21(d) | B16 | Does Not Apply | N/A | SWO | 1 |  |  |  | x | x | x | Does Not Apply | x | x | x | x | x | x | x | x | x | x | x | x | x | x | x | x | x | x | x | x | x | x | x | x | x | x | x | x | x | x | x | x | x | x | x | x | x | x | x | x | x | x | x | x | x | x | x | x | x | x | x | x | x | x | x | x
| C | An interface element that has multiple statuses does not indicate its current status | 21(d) | B06 | Does Not Apply | N/A | SWO | 1 |  |  |  | x | x | x | Does Not Apply | x | x | x | x | x | x | x | x | x | x | x | x | x | x | x | x | x | x | x | x | x | x | x | x | x | x | x | x | x | x | x | x | x | x | x | x | x | x | x | x | x | x | x | x | x | x | x | x | x | x | x | x | x | x | x | x
| D | An input form (text field, checkbox, radio button, etc.) Name does not match its visual label or does not include complete instructions and cues | 21(d), 21(l) | B11 | Does Not Apply | N/A | SWO | 1 |  |  |  | x | x | x | Does Not Apply | x | x | x | x | x | x | x | Does Not Apply | x | x | x | x | x | x | x | x | x | x | x | x | x | x | x | x | x | x | x | x | x | x | x | x | x | x | x | x | x | x | x | x | x | x | x | x | x | x | x | x | x | x | x | x | x | x | x | x
| E | An input form Role does not accurately reflect its function | 21(d), 21(l) | B11 | Does Not Apply | N/A | SWO | 1 |  |  |  | x | x | x | Does Not Apply | x | x | x | x | x | x | x | Does Not Apply | x | x | x | x | x | x | x | x | x | x | x | x | x | x | x | x | x | x | x | x | x | x | x | x | x | x | x | x | x | x | x | x | x | x | x | x | x | x | x | x | x | x | x | x | x | x | x | x
| F | An input form State does not accurately reflect that it is selected or has focus | 21(d), 21(l) | B11 | Does Not Apply | N/A | SWO | 1 |  |  |  | x | x | x | Does Not Apply | x | x | x | x | x | x | x | Does Not Apply | x | x | x | x | x | x | x | x | x | x | x | x | x | x | x | x | x | x | x | x | x | x | x | x | x | x | x | x | x | x | x | x | x | x | x | x | x | x | x | x | x | x | x | x | x | x | x | x
| G | An input text field has an incorrect Value | 21(f), 21(l) | B11 | Does Not Apply | N/A | SWO | 1 |  |  |  | x | x | x | x | x | Does Not Apply | x | x | x | x | x | Does Not Apply | x | x | x | x | x | x | x | x | x | x | x | x | x | x | x | x | x | x | x | x | x | x | x | x | x | x | x | x | x | x | x | x | x | x | x | x | x | x | x | x | x | x | x | x | x | x | x | x
1.2.2 Web: Forms | A | A Web form field has no markup to associate it to its complete instructions and cues | 22(n) | B11 |  | A | WO | 2 | The question "What is the most recently held certificate number for the main establishment?" should be the label for its form field. Currently it is in a <div>, not <label>. | Moved the label tag to the form question, added an ID to the example text to associate it with the form field via aria-describedby. |  | x | x | x | x | x | x | x | x | x | x | x | x | x | x | x | x | x | x | x | x | x | x | x | x | x | 0 | x | x | x | x | x | x | x | x | x | x | x | x | x | x | x | x | x | x | x | x | x | x | x | x | x | x | x | x | x | x | x | x | x | x
| B | If 'Label for' and 'ID' are used but are not valid HTML | 22(n) | B11 |  | A | WO | 2 | Example text should not be the field label (this occurred in the question "What is the most recently held certificate number for the main establishment?" | Moved the label tag to the form question, added an ID to the example text to associate it with the form field via aria-describedby. |  | x | x | x | x | x | x | x | x | x | x | x | x | x | x | x | x | x | x | x | x | x | x | x | x | x | 0 | x | x | x | x | x | x | x | x | x | x | x | x | x | x | x | x | x | x | x | x | x | x | x | x | x | x | x | x | x | x | x | x | x | x
| C | Form instructions are revealed only by mouseover (TITLE) and are not available onscreen | 22(n) | B11 | Does Not Apply | N/A | WO | 2 |  | No title attributes are used in Application Info page |  | x | x | x | x | x | x | x | x | x | x | x | x | x | x | x | x | x | x | x | x | x | x | x | x | x | Does Not Apply | x | x | x | x | x | x | x | x | x | x | x | x | x | x | x | x | x | x | x | x | x | x | x | x | x | x | x | x | x | x | x | x | x | x
| D | An ARIA form's Name property does not contain complete instructions | 22(n) | B11 |  | ? Research |  | 2
| E | An ARIA form's Role, State or Value property is not correct | 22(n) | B11 |  | ? Research
| F | A form control does not identify its purpose. | 22(n) | B11 |  | IP |  | 2 | Help Buttons need role="tooltip", a descriptive name other than "?", and aria-describedby. | In progress.
1.2.3 Web: Links and User Controls | A | A link does not have a unique and meaningful description | 31(a), 31(b) | B16 |  | X | WO | 2 | The screenreader reads the WIOA navigation link as a single word "why-oh-ah". | Spell out "Workforce Innovation and Opportunity Act" in aria-label - requires Angular update |  | x | x | x | x | x | x | x | x | x | x | x | x | x | x | x | x | x | x | x | x | x | x | x | x | x | x | x | x | 0 | 0 | x | x | x | x | x | x | x | x | x | x | x | x | x | x | x | x | x | x | x | x | x | x | x | x | x | x | x | x | x | x
| B | A scripted element does not have a unique and meaningful description | 22(l), 31(a), 31(b) | B16 |  | IP | WO |  | Help Buttons need role="tooltip", a descriptive name other than "?", and aria-describedby. | In progress. |  | x | x | x | x | x | x | x | x | x | x | x | x | x | x | x | x | x | x | x | x | x | x | x | 0 | x | x | x | x | 0 | 0 | x | x | x | x | x | x | x | x | x | x | x | x | x | x | x | x | x | x | x | x | x | x | x | x | x | x | x | x | x | x
2.1 SW: Images | A | An image does not have an equivalent text description (Name), correct Role, or correct State | 21(d) | B07 | Does Not Apply | N/A | SWO | 3 |  |  |  | x | x | x | Does Not Apply | x | x | x | x | x | x | x | x | x | x | x | x | x | x | x | x | x | x | x | x | x | x | x | x | x | x | x | x | x | x | x | x | x | x | x | x | x | x | x | x | x | x | x | x | x | x | x | x | x | x | x | x | x | x | x | x
| B | Any interface element that has multiple statuses does not indicate its current status | 21(d) | B06 | Does Not Apply | N/A | SWO | 3 |  |  |  | x | x | x | Does Not Apply | x | x | x | x | x | x | x | x | x | x | x | x | x | x | x | x | x | x | x | x | x | x | x | x | x | x | x | x | x | x | x | x | x | x | x | x | x | x | x | x | x | x | x | x | x | x | x | x | x | x | x | x | x | x | x | x
| C | A data table's headers are not identified | 21(d) | B13 | Does Not Apply | N/A | SWO | 3 |  |  |  | x | x | x | Does Not Apply | x | x | x | x | x | x | x | x | x | x | x | x | x | x | x | x | x | x | x | x | x | x | x | x | x | x | x | x | x | x | x | x | x | x | x | x | x | x | x | x | x | x | x | x | x | x | x | x | x | x | x | x | x | x | x | x
| D | A complex data table cell is not associated to its header(s) | 21(d) | B14 | Does Not Apply | N/A | SWO | 3 |  |  |  | x | x | x | Does Not Apply | x | x | x | x | x | x | x | x | x | x | x | x | x | x | x | x | x | x | x | x | x | x | x | x | x | x | x | x | x | x | x | x | x | x | x | x | x | x | x | x | x | x | x | x | x | x | x | x | x | x | x | x | x | x | x | x
| E | An image has inconsistent meaning | 21(e) | B07 | Does Not Apply | N/A | SWO | 3 |  |  |  | x | x | x | x | Does Not Apply | x | x | x | x | x | x | x | x | x | x | x | x | x | x | x | x | x | x | x | x | x | x | x | x | x | x | x | x | x | x | x | x | x | x | x | x | x | x | x | x | x | x | x | x | x | x | x | x | x | x | x | x | x | x | x
2.2 Web: Images | A | A Web image does not have an ALT or TITLE or ARIA attribute | 22(a) | B07 |  | A | WO | 4 | The logos have alt attributes, however DOL should be spelled out. | Changed the alt tag to read "Seal of the United States Department of Labor" |  | x | x | x | x | x | x | x | x | x | x | x | x | 0 | x | x | x | x | x | x | x | x | x | x | x | x | x | x | x | x | x | x | x | x | x | x | x | x | x | x | x | x | x | x | x | x | x | x | x | x | x | x | x | x | x | x | x | x | x | x | x
| B | An meaningful image does not have an equivalent text description (purpose and function) | 22(a) | B07 |  | A | WO | 4 | The logo in Header and Footer has alt="DOL logo". DOL should be spelled out. | Changed the alt tag to read "Seal of the United States Department of Labor" |  | x | x | x | x | x | x | x | x | x | x | x | x | 0 | x | x | x | x | x | x | x | x | x | x | x | x | x | x | x | x | x | x | x | x | x | x | x | x | x | x | x | x | x | x | x | x | x | x | x | x | x | x | x | x | x | x | x | x | x | x | x
| C | A decorative image does not have ALT="" | 22(a) | B07 | Does Not Apply | N/A | WO | 4 |  | No decorative <img> in Application Info Page (icons are appliedvia background image) |  | x | x | x | x | x | x | x | x | x | x | x | x | Does Not Apply | x | x | x | x | x | x | x | x | x | x | x | x | x | x | x | x | x | x | x | x | x | x | x | x | x | x | x | x | x | x | x | x | x | x | x | x | x | x | x | x | x | x | x | x | x | x | x
| D | An image that contains text does not have the same text in the ALT | 22(a) | B07 |  | A | WO | 4 | The logo in Header and Footer has alt="DOL logo". DOL should be spelled out. | Changed the alt tag to read "Seal of the United States Department of Labor" |  | x | x | x | x | x | x | x | x | x | x | x | x | 0 | x | x | x | x | x | x | x | x | x | x | x | x | x | x | x | x | x | x | x | x | x | x | x | x | x | x | x | x | x | x | x | x | x | x | x | x | x | x | x | x | x | x | x | x | x | x | x
| E | A CAPTCHA image ALT does not describe its purpose | 22(a) | B07 | Does Not Apply | N/A | WO | 4 |  | No CAPCHA in Application Info page. |  | x | x | x | x | x | x | x | x | x | x | x | x | Does Not Apply | x | x | x | x | x | x | x | x | x | x | x | x | x | x | x | x | x | x | x | x | x | x | x | x | x | x | x | x | x | x | x | x | x | x | x | x | x | x | x | x | x | x | x | x | x | x | x
| F | A multi-state component does not provide complete status information | 31(a), 31(b) | B06 |  | ? Research | WO | 4
| G | An image has inconsistent meaning | 21(e) | B07 |  | OK | WO | 4 |  | No issues found during unit testing/remediation |  | x | x | x | x | 0 | x | x | x | x | x | x | x | x | x | x | x | x | x | x | x | x | x | x | x | x | x | x | x | x | x | x | x | x | x | x | x | x | x | x | x | x | x | x | x | x | x | x | x | x | x | x | x | x | x | x | x | x | x | x | x
2.3 Video-only and Animation | A | In SW, an animation does not have an equivalent text or audio description | 21(h) | B19 | Does Not Apply | N/A | SWO | 5 |  | No videos/animation in Application Info page. |  | x | x | x | x | x | x | x | Does Not Apply | x | x | x | x | x | x | x | x | x | x | x | x | x | x | x | x | x | x | x | x | x | x | x | x | x | x | x | x | x | x | x | x | x | x | x | x | x | x | x | x | x | x | x | x | x | x | x | x | x | x | x | x
| B | In Web, a video-only file does not have an equivalent text or audio description | 22(a), 24(d) | B19 | Does Not Apply | N/A | WO | 5 |  | No videos/animation in Application Info page. |  | x | x | x | x | x | x | x | x | x | x | x | x | Does Not Apply | x | x | x | x | x | x | x | x | x | x | x | x | x | x | x | x | x | x | x | x | x | x | x | x | x | x | x | x | x | x | x | x | x | x | x | x | x | x | x | x | x | x | x | x | x | x | x
2.4 Web: Audio-only | A | An audio file does not have an equivalent text description/transcript | 22(a) | B18 | Does Not Apply | N/A | WO |  |  | No videos/animation in Application Info page. |  | x | x | x | x | x | x | x | x | x | x | x | x | Does Not Apply | x | x | x | x | x | x | x | x | x | x | x | x | x | x | x | x | x | x | x | x | x | x | x | x | x | x | x | x | x | x | x | x | x | x | x | x | x | x | x | x | x | x | x | x | x | x | x
2.5 Web: Image Maps | A | A server side image map is found | 22(e), 22(f) | B26 | Does Not Apply | N/A | WO |  |  | No image maps in Application Info page |  | x | x | x | x | x | x | x | x | x | x | x | x | x | x | x | x | Does Not Apply | Does Not Apply | x | x | x | x | x | x | x | x | x | x | x | x | x | x | x | x | x | x | x | x | x | x | x | x | x | x | x | x | x | x | x | x | x | x | x | x | x | x | x | x | x | x
3.1 Color Dependence | A | In software, information is provided only by color | 21(i) | B08 |  | OK | SWO |  |  | No issues found during unit testing/remediation |  | x | x | x | x | x | x | x | x | 0 | x | x | x | x | x | x | x | x | x | x | x | x | x | x | x | x | x | x | x | x | x | x | x | x | x | x | x | x | x | x | x | x | x | x | x | x | x | x | x | x | x | x | x | x | x | x | x | x | x | x | x
| B | In Web, information is provided only by color | 22(c) | B08 |  | OK | WO |  |  | No issues found during unit testing/remediation |  | x | x | x | x | x | x | x | x | x | x | x | x | x | x | 0 | x | x | x | x | x | x | x | x | x | x | x | x | x | x | x | x | x | x | x | x | x | x | x | x | x | x | x | x | x | x | x | x | x | x | x | x | x | x | x | x | x | x | x | x | x
3.2 Color Contrast | A | The contrast ratio is less than 4.5:1 for content background and foreground colors | 31(b) | B09 |  | OK |  |  |  | No issues found during unit testing/remediation |  | x | x | x | x | x | x | x | x | x | x | x | x | x | x | x | x | x | x | x | x | x | x | x | x | x | x | x | x | x | 0 | x | x | x | x | x | x | x | x | x | x | x | x | x | x | x | x | x | x | x | x | x | x | x | x | x | x | x | x | x | x
4 Flashing | A | The frequency of a flickering element cannot be determined programmatically | 21(k), 22(j) | B10 | Does Not Apply | N/A |  | 6 |  | No flashing elements in Application Info page. |  | x | x | x | x | x | x | x | x | x | x | Does Not Apply | x | x | x | x | x | x | x | x | x | x | Does Not Apply | x | x | x | x | x | x | x | x | x | x | x | x | x | x | x | x | x | x | x | x | x | x | x | x | x | x | x | x | x | x | x | x | x | x | x | x | x | x
| B | The frequency of a flickering element is programmatically set at or above 3Hz | 21(k), 22(j) | B10 | Does Not Apply | N/A |  | 6 |  | No flashing elements in Application Info page. |  | x | x | x | x | x | x | x | x | x | x | Does Not Apply | x | x | x | x | x | x | x | x | x | x | Does Not Apply | x | x | x | x | x | x | x | x | x | x | x | x | x | x | x | x | x | x | x | x | x | x | x | x | x | x | x | x | x | x | x | x | x | x | x | x | x | x
5 Page Titles | A | There is no meaningful page title in plain language | 31(a), 31(b) | B12 |  | ? Research |  |  |  | Does this mean the <title> tag, or does it mean the page title (heading) in the page content? |  | x | x | x | x | x | x | x | x | x | x | x | x | x | x | x | x | x | x | x | x | x | x | x | x | x | x | x | x | 0 | 0 | x | x | x | x | x | x | x | x | x | x | x | x | x | x | x | x | x | x | x | x | x | x | x | x | x | x | x | x | x | x
6 Multimedia | A | Synchronized captions are not provided for multimedia | 22(b1), 24(c) | B20 | Does Not Apply | N/A |  | 7 |  | No multimedia elements in Application Info page. |  | x | x | x | x | x | x | x | x | x | x | x | x | x | x | x | x | x | x | x | x | x | x | x | x | x | x | x | x | x | x | x | x | Does Not Apply | x | x | x | x | x | x | x | x | x | x | x | x | x | x | x | x | x | x | x | x | x | x | x | x | x | x | x
| B | The provided captions for multimedia are not equivalent | 22(b1), 24(c) | B20 | Does Not Apply | N/A |  | 7 |  | No multimedia elements in Application Info page. |  | x | x | x | x | x | x | x | x | x | x | x | x | x | x | x | x | x | x | x | x | x | x | x | x | x | x | x | x | x | x | x | x | Does Not Apply | x | x | x | x | x | x | x | x | x | x | x | x | x | x | x | x | x | x | x | x | x | x | x | x | x | x | x
| C | Synchronized audio descriptions are not provided for multimedia | 22(b2), 24(d) | B21 | Does Not Apply | N/A |  | 7 |  | No multimedia elements in Application Info page. |  | x | x | x | x | x | x | x | x | x | x | x | x | x | x | x | x | x | x | x | x | x | x | x | x | x | x | x | x | x | x | x | x | x | Does Not Apply | x | x | x | x | x | x | x | x | x | x | x | x | x | x | x | x | x | x | x | x | x | x | x | x | x | x
| D | The provided audio descriptions are not equivalent | 22(b2), 24(d) | B21 | Does Not Apply | N/A |  | 7 |  | No multimedia elements in Application Info page. |  | x | x | x | x | x | x | x | x | x | x | x | x | x | x | x | x | x | x | x | x | x | x | x | x | x | x | x | x | x | x | x | x | x | Does Not Apply | x | x | x | x | x | x | x | x | x | x | x | x | x | x | x | x | x | x | x | x | x | x | x | x | x | x
7 Time Outs | A | The application timed out without notification | 22(p) | B25 |  | D |  | 8 | There may be an existing user story to address this. |  |  | x | x | x | x | x | x | x | x | x | x | x | x | x | x | x | x | x | x | x | x | x | x | x | x | x | x | x | 0 | x | x | x | x | x | x | x | x | x | x | x | x | x | x | x | x | x | x | x | x | x | x | x | x | x | x | x | x | x | x | x | x
| B | The application's time out notification is displayed for less than 20 seconds | 22(p) | B25 |  | D |  | 8 | There may be an existing user story to address this. |  |  | x | x | x | x | x | x | x | x | x | x | x | x | x | x | x | x | x | x | x | x | x | x | x | x | x | x | x | 0 | x | x | x | x | x | x | x | x | x | x | x | x | x | x | x | x | x | x | x | x | x | x | x | x | x | x | x | x | x | x | x | x
| C | The application timed out without an option to request more time | 22(p) | B25 |  | D |  | 8 | There may be an existing user story to address this. |  |  | x | x | x | x | x | x | x | x | x | x | x | x | x | x | x | x | x | x | x | x | x | x | x | x | x | x | x | 0 | x | x | x | x | x | x | x | x | x | x | x | x | x | x | x | x | x | x | x | x | x | x | x | x | x | x | x | x | x | x | x | x
8 SW: Built-in Accessibility Features | A | The application disrupted any of the OS Accessibility options (High Contrast, Sticky Keys, Sound Sentry and/or system text size (stand-alone software only)) | 21(b) | B28 | Does Not Apply | N/A | SWO | 9 |  |  |  | x | Does Not Apply | x | x | x | x | x | x | x | x | x | x | x | x | x | x | x | x | x | x | x | x | x | x | x | x | x | x | x | x | x | x | x | x | x | x | x | x | x | x | x | x | x | x | x | x | x | x | x | x | x | x | x | x | x | x | x | x | x | x
| B | The application does not adopt the OS high contrast display settings | 21(g) | B28 | Does Not Apply | N/A | SWO | 9 |  |  |  | x | x | x | x | x | x | Does Not Apply | x | x | x | x | x | x | x | x | x | x | x | x | x | x | x | x | x | x | x | x | x | x | x | x | x | x | x | x | x | x | x | x | x | x | x | x | x | x | x | x | x | x | x | x | x | x | x | x | x | x | x | x | x
| C | Text of application did not enlarge or became illegible when enlarged | 21(g) | B28 | Does Not Apply | N/A | SWO | 9 |  |  |  | x | x | x | x | x | x | Does Not Apply | x | x | x | x | x | x | x | x | x | x | x | x | x | x | x | x | x | x | x | x | x | x | x | x | x | x | x | x | x | x | x | x | x | x | x | x | x | x | x | x | x | x | x | x | x | x | x | x | x | x | x | x | x
| D | The application did not adopt the OS high contrast colors, 21(g), and the application does not offer at least 4 color options | DHS-Specific: 21(j) | None | Does Not Apply | N/A | SWO | 9 |  |  |  | x | x | x | x | x | x | x | x | x | Does Not Apply | x | x | x | x | x | x | x | x | x | x | x | x | x | x | x | x | x | x | x | x | x | x | x | x | x | x | x | x | x | x | x | x | x | x | x | x | x | x | x | x | x | x | x | x | x | x | x | x | x | x
| E | Sticky Keys functionality was disrupted in the application | 31(f) | B28 | Does Not Apply | N/A | SWO | 9 |  |  |  | x | x | x | x | x | x | x | x | x | x | x | x | x | x | x | x | x | x | x | x | x | x | x | x | x | x | x | x | x | x | x | Does Not Apply | x | x | x | x | x | x | x | x | x | x | x | x | x | x | x | x | x | x | x | x | x | x | x | x | x | x | x | x
| F | Sound Sentry functionality was disrupted by the application | 31(c) | B28 | Does Not Apply | N/A | SWO | 9 |  |  |  | x | x | x | x | x | x | x | x | x | x | x | x | x | x | x | x | x | x | x | x | x | x | x | x | x | x | x | x | x | x | Does Not Apply | x | x | x | x | x | x | x | x | x | x | x | x | x | x | x | x | x | x | x | x | x | x | x | x | x | x | x | x | x
9.1 Web: Language | A | The correct language for the page is not programmatically set | 31(a), 31(b) | B17 |  | OK | WO |  |  | No issues found during unit testing/remediation |  | x | x | x | x | x | x | x | x | x | x | x | x | x | x | x | x | x | x | x | x | x | x | x | x | x | x | x | x | 0 | 0 | x | x | x | x | x | x | x | x | x | x | x | x | x | x | x | x | x | x | x | x | x | x | x | x | x | x | x | x | x | x
| B | A passage (content, image descriptions, form labels etc.) that differs from the default language of the page is not programmatically identified correctly | 31(a), 31(b) | B17 |  | OK | WO |  |  | No issues found during unit testing/remediation |  | x | x | x | x | x | x | x | x | x | x | x | x | x | x | x | x | x | x | x | x | x | x | x | x | x | x | x | x | 0 | 0 | x | x | x | x | x | x | x | x | x | x | x | x | x | x | x | x | x | x | x | x | x | x | x | x | x | x | x | x | x | x
9.2 Web: Section Headings | A | Visually apparent headings are not programmatically identified | 31(a), 31(b) | B15 |  | A | WO |  | Headings are used correctly, however fieldset/legends are not used correctly. Form subsections should be divided into fieldsets. The form question should be the legend for checkbox/radio groups (do not use hidden legend). | Added fieldsets around two main sections of the form (the h3 text goes inside the legend), corrected the fieldset structure for radio and checkbox groups (made the form question the legend, removed hidden legend). |  | x | x | x | x | x | x | x | x | x | x | x | x | x | x | x | x | x | x | x | x | x | x | x | x | x | x | x | x | 0 | 0 | x | x | x | x | x | x | x | x | x | x | x | x | x | x | x | x | x | x | x | x | x | x | x | x | x | x | x | x | x | x
| B | Programmatically identified heading levels do not match the visual outline level | 31(a), 31(b) | B15 |  | A | WO |  | Headings are used correctly, however fieldset/legends are not used correctly. Form subsections should be divided into fieldsets. The form question should be the legend for checkbox/radio groups (do not use hidden legend). | Added fieldsets around two main sections of the form (the h3 text goes inside the legend), corrected the fieldset structure for radio and checkbox groups (made the form question the legend, removed hidden legend). |  | x | x | x | x | x | x | x | x | x | x | x | x | x | x | x | x | x | x | x | x | x | x | x | x | x | x | x | x | 0 | 0 | x | x | x | x | x | x | x | x | x | x | x | x | x | x | x | x | x | x | x | x | x | x | x | x | x | x | x | x | x | x
10 Web: Data Tables | A | Any data table's row or column headers are not identified programmatically | 22(g) | B13 | Does Not Apply | N/A | WO | 10 |  | No data tables in Application Info page. |  | x | x | x | x | x | x | x | x | x | x | x | x | x | x | x | x | x | x | Does Not Apply | x | x | x | x | x | x | x | x | x | x | x | x | x | x | x | x | x | x | x | x | x | x | x | x | x | x | x | x | x | x | x | x | x | x | x | x | x | x | x | x | x
| B | An image of a data table is found | 22(g) | B13 | Does Not Apply | N/A | WO | 10 |  | No data tables in Application Info page. |  | x | x | x | x | x | x | x | x | x | x | x | x | x | x | x | x | x | x | Does Not Apply | x | x | x | x | x | x | x | x | x | x | x | x | x | x | x | x | x | x | x | x | x | x | x | x | x | x | x | x | x | x | x | x | x | x | x | x | x | x | x | x | x
| C | A complex data table's data cells are not associated with its headers programmatically | 22(h) | B14 | Does Not Apply | N/A | WO | 10 |  | No data tables in Application Info page. |  | x | x | x | x | x | x | x | x | x | x | x | x | x | x | x | x | x | x | x | Does Not Apply | x | x | x | x | x | x | x | x | x | x | x | x | x | x | x | x | x | x | x | x | x | x | x | x | x | x | x | x | x | x | x | x | x | x | x | x | x | x | x | x
| D | An image of a complex data table is found | 22(h) | B14 | Does Not Apply | N/A | WO | 10 |  | No data tables in Application Info page. |  | x | x | x | x | x | x | x | x | x | x | x | x | x | x | x | x | x | x | x | Does Not Apply | x | x | x | x | x | x | x | x | x | x | x | x | x | x | x | x | x | x | x | x | x | x | x | x | x | x | x | x | x | x | x | x | x | x | x | x | x | x | x | x
11 Web: Style sheet Dependence | A | The order of the content changed and is not logical | 22(d) | B22 |  | OK | WO |  |  | No issues found during unit testing/remediation |  | x | x | x | x | x | x | x | x | x | x | x | x | x | x | x | 0 | x | x | x | x | x | x | x | x | x | x | x | x | x | x | x | x | x | x | x | x | x | x | x | x | x | x | x | x | x | x | x | x | x | x | x | x | x | x | x | x | x | x | x | x
| B | Relevant content or information from a meaningful image is not available | 22(d) | B22 |  | A | WO | 4 | The logo in Header and Footer has alt="DOL logo". DOL should be spelled out. | Changed the alt tag to read "Seal of the United States Department of Labor" |  | x | x | x | x | x | x | x | x | x | x | x | x | x | x | x | 0 | x | x | x | x | x | x | x | x | x | x | x | x | x | x | x | x | x | x | x | x | x | x | x | x | x | x | x | x | x | x | x | x | x | x | x | x | x | x | x | x | x | x | x | x
| C | Any content overlaps or becomes illegible | 22(d) | B22 |  | OK | WO |  |  | No issues found during unit testing/remediation |  | x | x | x | x | x | x | x | x | x | x | x | x | x | x | x | 0 | x | x | x | x | x | x | x | x | x | x | x | x | x | x | x | x | x | x | x | x | x | x | x | x | x | x | x | x | x | x | x | x | x | x | x | x | x | x | x | x | x | x | x | x
| D | Programming code or other confusing elements are revealed on the page | 22(d) | B22 |  | OK | WO |  |  | No issues found during unit testing/remediation |  | x | x | x | x | x | x | x | x | x | x | x | x | x | x | x | 0 | x | x | x | x | x | x | x | x | x | x | x | x | x | x | x | x | x | x | x | x | x | x | x | x | x | x | x | x | x | x | x | x | x | x | x | x | x | x | x | x | x | x | x | x
12 Web: Frames | A | A frame's Title or Name is non descriptive | 22(i) | B23 | Does Not Apply | N/A | WO | 11 |  | No frames or iframes in Application Info page. |  | x | x | x | x | x | x | x | x | x | x | x | x | x | x | x | x | x | x | x | x | Does Not Apply | x | x | x | x | x | x | x | x | x | x | x | x | x | x | x | x | x | x | x | x | x | x | x | x | x | x | x | x | x | x | x | x | x | x | x | x | x | x | x
| B | An iframe's Title or Name is non-descriptive | 22(i) | B23 | Does Not Apply | N/A | WO | 11 |  | No frames or iframes in Application Info page. |  | x | x | x | x | x | x | x | x | x | x | x | x | x | x | x | x | x | x | x | x | Does Not Apply | x | x | x | x | x | x | x | x | x | x | x | x | x | x | x | x | x | x | x | x | x | x | x | x | x | x | x | x | x | x | x | x | x | x | x | x | x | x | x
13 Web: Repetitive Content and Links | A | There is no method to skip repetitive content | 22(o) | B05 |  | X | WO | 12 | Skip options are missing. |  |  | x | x | x | x | x | x | x | x | x | x | x | x | x | x | x | x | x | x | x | x | x | x | x | x | x | x | 0 | x | x | x | x | x | x | x | x | x | x | x | x | x | x | x | x | x | x | x | x | x | x | x | x | x | x | x | x | x | x | x | x | x
| B | The skip function's target is not located after the repetitive content | 22(o) | B05 |  | X | WO | 12 | Skip options are missing. |  |  | x | x | x | x | x | x | x | x | x | x | x | x | x | x | x | x | x | x | x | x | x | x | x | x | x | x | 0 | x | x | x | x | x | x | x | x | x | x | x | x | x | x | x | x | x | x | x | x | x | x | x | x | x | x | x | x | x | x | x | x | x
| C | The skip function does not work properly | 22(o) | B05 |  | X | WO | 12 | Skip options are missing. |  |  | x | x | x | x | x | x | x | x | x | x | x | x | x | x | x | x | x | x | x | x | x | x | x | x | x | x | 0 | x | x | x | x | x | x | x | x | x | x | x | x | x | x | x | x | x | x | x | x | x | x | x | x | x | x | x | x | x | x | x | x | x
| D | The relative order of repeated components is different from other pages | 31(a), 31(b) | B03 |  | OK | WO | 12 |  | No issues found during unit testing/remediation |  | x | x | x | x | x | x | x | x | x | x | x | x | x | x | x | x | x | x | x | x | x | x | x | x | x | x | x | x | 0 | 0 | x | x | x | x | x | x | x | x | x | x | x | x | x | x | x | x | x | x | x | x | x | x | x | x | x | x | x | x | x | x
14 Web: Required Plug-ins | A | In a public site, the link to download a required plug-in is not provided | 22(m) | B27 | Does Not Apply | N/A | WO | 13 |  |  |  | x | x | x | x | x | x | x | x | x | x | x | x | x | x | x | x | x | x | x | x | x | x | x | x | Does Not Apply | x | x | x | x | x | x | x | x | x | x | x | x | x | x | x | x | x | x | x | x | x | x | x | x | x | x | x | x | x | x | x | x | x | x | x
| B | The plug-in required to view content is not compliant | Plug-in may have separate results | None | Does Not Apply | N/A | WO | 13 |  |  |  | x | x | x | x | x | x | x | x | x | x | x | x | x | x | x | x | x | x | x | x | x | x | x | x | x | x | x | x | x | x | x | x | x | x | x | x | x | x | x | x | x | x | x | x | x | x | x | x | x | x | x | x | x | x | x | x | x | x | x | x
15 Web: Alternative (Accessible) Version | A | An alternative page does not contain equivalent information as the primary page | 22(k) | B24 | Does Not Apply | N/A | WO | 14 |  |  |  | x | x | x | x | x | x | x | x | x | x | x | x | x | x | x | x | x | x | x | x | x | x | Does Not Apply | x | x | x | x | x | x | x | x | x | x | x | x | x | x | x | x | x | x | x | x | x | x | x | x | x | x | x | x | x | x | x | x | x | x | x | x | x
| B | The primary site can be made compliant | 22(k) | None | Does Not Apply | N/A | WO | 14 |  |  |  | x | x | x | x | x | x | x | x | x | x | x | x | x | x | x | x | x | x | x | x | x | x | Does Not Apply | x | x | x | x | x | x | x | x | x | x | x | x | x | x | x | x | x | x | x | x | x | x | x | x | x | x | x | x | x | x | x | x | x | x | x | x | x
[5 empty] | Compliant |  | Last
Not Compliant
Does Not Apply
Additional Error found with pa11y Scan (it's unclear which text case to put this under). | [5 empty] | A |  |  | (pa11y interpreted the footer placeholder links as anchor links.) Error: This link points to a named anchor "!" within the document, but no anchor exists with that name. WCAG2AA.Principle2.Guideline2_4.2_4_1.G1,G123,G124.NoSuchID <a _ngcontent-c1="" href="#!">Link 1</a> (select with "#NG2_UPGRADE_0_0 > footer > div:nth-child(2) > div > ul:nth-child(2) > li:nth-child(2) > a") | Removed the exclamation point (!) from placeholder links in the footer.
Note on H88: Soon, Cliff A (CTR): Needed to stop loops!

## Test_Results (2)
TEST RESULTS REPORT
File/URL:
[9 empty] | Results: | -- | -- | -- | -- | -- | -- | -- | -- | -- | -- | -- | -- | -- | -- | -- | -- | -- | -- | -- | -- | -- | -- | -- | -- | -- | -- | -- | -- | -- | -- | -- | -- | -- | -- | -- | -- | -- | -- | -- | -- | -- | -- | -- | -- | -- | -- | -- | -- | -- | -- | -- | -- | -- | -- | -- | -- | -- | -- | -- | --
DHS Test Steps | Test IDs | Failure Conditions (if found, the result is Not Compliant) | Standards | Baselines | Test Results | Web-only or SW only? | Section ID (for setting NA) | Describe all Not Compliant results Reference the element, location, and/or other details). Use <ALT>+<Enter> to start a new line. | Screenshots (Ctrl+I or Insert > Object > Create from File > Display as icon) | 21(a) | 21(b) | 21(c) | 21(d) | 21(e) | 21(f) | 21(g) | 21(h) | 21(i) | 21(j) | 21(k) | 21(l) | 22(a) | 22(b) | 22(c) | 22(d) | 22(e) | 22(f) | 22(g) | 22(h) | 22(i) | 22(j) | 22(k) | 22(l) | 22(m) | 22(n) | 22(o) | 22(p) | 31(a) | 31(b) | 31(c) | 31(f) | B1 | B2 | B3 | B4 | B5 | B6 | B7 | B8 | B9 | B10 | B11 | B12 | B13 | B14 | B15 | B16 | B17 | B18 | B19 | B20 | B21 | B22 | B23 | B24 | B25 | B26 | B27 | B28
1.1 Keyboard Access | A | An interactive element or function cannot be accessed or activated by keyboard | 21(a) | B01 | [5 empty] | 0 | x | x | x | x | x | x | x | x | x | x | x | x | x | x | x | x | x | x | x | x | x | x | x | x | x | x | x | x | x | x | x | x | x | x | x | x | x | x | x | x | x | x | x | x | x | x | x | x | x | x | x | x | x | x | x | x | x | x | x
| B | A keyboard "trap" is found | 21(a) | B01 | [5 empty] | 0 | x | x | x | x | x | x | x | x | x | x | x | x | x | x | x | x | x | x | x | x | x | x | x | x | x | x | x | x | x | x | x | x | x | x | x | x | x | x | x | x | x | x | x | x | x | x | x | x | x | x | x | x | x | x | x | x | x | x | x
| C | Non-standard or alternative keyboard commands are required for access but are not documented | 21(a) | B01 | [5 empty] | 0 | x | x | x | x | x | x | x | x | x | x | x | x | x | x | x | x | x | x | x | x | x | x | x | x | x | x | x | x | x | x | x | x | x | x | x | x | x | x | x | x | x | x | x | x | x | x | x | x | x | x | x | x | x | x | x | x | x | x | x
| D | Information revealed by mouseover (TITLE) is not available to keyboard-only users (i.e., there is no equivalent screen text or visual context) | 21(a) | B01 | [5 empty] | 0 | x | x | x | x | x | x | x | x | x | x | x | x | x | x | x | x | x | x | x | x | x | x | x | x | x | x | x | x | x | x | x | x | x | x | x | x | x | x | x | x | x | x | x | x | x | x | x | x | x | x | x | x | x | x | x | x | x | x | x
| E | At any time, there is no visual indication of the current focus (loss of focus) | 21(c) | B02 | [5 empty] | x | x | 0 | x | x | x | x | x | x | x | x | x | x | x | x | x | x | x | x | x | x | x | x | x | x | x | x | x | x | x | x | x | x | x | x | x | x | x | x | x | x | x | x | x | x | x | x | x | x | x | x | x | x | x | x | x | x | x | x | x
| F | The visual focus appears on the wrong element | 21(c) | B02 | [5 empty] | x | x | 0 | x | x | x | x | x | x | x | x | x | x | x | x | x | x | x | x | x | x | x | x | x | x | x | x | x | x | x | x | x | x | x | x | x | x | x | x | x | x | x | x | x | x | x | x | x | x | x | x | x | x | x | x | x | x | x | x | x
| G | The visual focus does not remain within a modal dialog box until closed | 21(c) | B04
| H | The visual focus does not move to revealed content and no description of the content change is provided | 31(a), 31(b) | B04 | [5 empty] | x | x | 0 | x | x | x | x | x | x | x | x | x | x | x | x | x | x | x | x | x | x | x | x | x | x | x | x | x | x | x | x | x | x | x | x | x | x | x | x | x | x | x | x | x | x | x | x | x | x | x | x | x | x | x | x | x | x | x | x | x
| I | The tab order is not logical | 31(a), 31(b) | B03 | [5 empty] | x | x | x | x | x | x | x | x | x | x | x | x | x | x | x | x | x | x | x | x | x | x | x | x | x | x | x | x | 0 | 0 | x | x | x | x | x | x | x | x | x | x | x | x | x | x | x | x | x | x | x | x | x | x | x | x | x | x | x | x | x | x
1.2.1 SW: All interactive elements | A | A user control does not have a descriptive and unique Name property | 21(d) | B16 |  | SWO | 1 |  |  | x | x | x | 0 | x | x | x | x | x | x | x | x | x | x | x | x | x | x | x | x | x | x | x | x | x | x | x | x | x | x | x | x | x | x | x | x | x | x | x | x | x | x | x | x | x | x | x | x | x | x | x | x | x | x | x | x | x | x | x | x
| B | A user control has an incorrect Role and/or State | 21(d) | B16 |  | SWO | 1 |  |  | x | x | x | 0 | x | x | x | x | x | x | x | x | x | x | x | x | x | x | x | x | x | x | x | x | x | x | x | x | x | x | x | x | x | x | x | x | x | x | x | x | x | x | x | x | x | x | x | x | x | x | x | x | x | x | x | x | x | x | x | x
| C | An interface element that has multiple statuses does not indicate its current status | 21(d) | B06 |  | SWO | 1 |  |  | x | x | x | 0 | x | x | x | x | x | x | x | x | x | x | x | x | x | x | x | x | x | x | x | x | x | x | x | x | x | x | x | x | x | x | x | x | x | x | x | x | x | x | x | x | x | x | x | x | x | x | x | x | x | x | x | x | x | x | x | x
| D | An input form (text field, checkbox, radio button, etc.) Name does not match its visual label or does not include complete instructions and cues | 21(d), 21(l) | B11 |  | SWO | 1 |  |  | x | x | x | 0 | x | x | x | x | x | x | x | 0 | x | x | x | x | x | x | x | x | x | x | x | x | x | x | x | x | x | x | x | x | x | x | x | x | x | x | x | x | x | x | x | x | x | x | x | x | x | x | x | x | x | x | x | x | x | x | x | x
| E | An input form Role does not accurately reflect its function | 21(d), 21(l) | B11 |  | SWO | 1 |  |  | x | x | x | 0 | x | x | x | x | x | x | x | 0 | x | x | x | x | x | x | x | x | x | x | x | x | x | x | x | x | x | x | x | x | x | x | x | x | x | x | x | x | x | x | x | x | x | x | x | x | x | x | x | x | x | x | x | x | x | x | x | x
| F | An input form State does not accurately reflect that it is selected or has focus | 21(d), 21(l) | B11 |  | SWO | 1 |  |  | x | x | x | 0 | x | x | x | x | x | x | x | 0 | x | x | x | x | x | x | x | x | x | x | x | x | x | x | x | x | x | x | x | x | x | x | x | x | x | x | x | x | x | x | x | x | x | x | x | x | x | x | x | x | x | x | x | x | x | x | x | x
| G | An input text field has an incorrect Value | 21(f), 21(l) | B11 |  | SWO | 1 |  |  | x | x | x | x | x | 0 | x | x | x | x | x | 0 | x | x | x | x | x | x | x | x | x | x | x | x | x | x | x | x | x | x | x | x | x | x | x | x | x | x | x | x | x | x | x | x | x | x | x | x | x | x | x | x | x | x | x | x | x | x | x | x
1.2.2 Web: Forms | A | A Web form field has no markup to associate it to its complete instructions and cues | 22(n) | B11 |  | WO | 2 |  |  | x | x | x | x | x | x | x | x | x | x | x | x | x | x | x | x | x | x | x | x | x | x | x | x | x | 0 | x | x | x | x | x | x | x | x | x | x | x | x | x | x | x | x | x | x | x | x | x | x | x | x | x | x | x | x | x | x | x | x | x | x
| B | If 'Label for' and 'ID' are used but are not valid HTML | 22(n) | B11 |  | WO | 2 |  |  | x | x | x | x | x | x | x | x | x | x | x | x | x | x | x | x | x | x | x | x | x | x | x | x | x | 0 | x | x | x | x | x | x | x | x | x | x | x | x | x | x | x | x | x | x | x | x | x | x | x | x | x | x | x | x | x | x | x | x | x | x
| C | Form instructions are revealed only by mouseover (TITLE) and are not available onscreen | 22(n) | B11 |  | WO | 2 |  |  | x | x | x | x | x | x | x | x | x | x | x | x | x | x | x | x | x | x | x | x | x | x | x | x | x | 0 | x | x | x | x | x | x | x | x | x | x | x | x | x | x | x | x | x | x | x | x | x | x | x | x | x | x | x | x | x | x | x | x | x | x
| D | An ARIA form's Name property does not contain complete instructions | 22(n) | B11 |  |  | 2
| E | An ARIA form's Role, State or Value property is not correct | 22(n) | B11
| F | A form control does not identify its purpose. | 22(n) | B11 |  |  | 2
1.2.3 Web: Links and User Controls | A | A link does not have a unique and meaningful description | 31(a), 31(b) | B16 |  | WO | 2 |  |  | x | x | x | x | x | x | x | x | x | x | x | x | x | x | x | x | x | x | x | x | x | x | x | x | x | x | x | x | 0 | 0 | x | x | x | x | x | x | x | x | x | x | x | x | x | x | x | x | x | x | x | x | x | x | x | x | x | x | x | x | x | x
| B | A scripted element does not have a unique and meaningful description | 22(l), 31(a), 31(b) | B16 |  | WO |  |  |  | x | x | x | x | x | x | x | x | x | x | x | x | x | x | x | x | x | x | x | x | x | x | x | 0 | x | x | x | x | 0 | 0 | x | x | x | x | x | x | x | x | x | x | x | x | x | x | x | x | x | x | x | x | x | x | x | x | x | x | x | x | x | x
2.1 SW: Images | A | An image does not have an equivalent text description (Name), correct Role, or correct State | 21(d) | B07 |  | SWO | 3 |  |  | x | x | x | 0 | x | x | x | x | x | x | x | x | x | x | x | x | x | x | x | x | x | x | x | x | x | x | x | x | x | x | x | x | x | x | x | x | x | x | x | x | x | x | x | x | x | x | x | x | x | x | x | x | x | x | x | x | x | x | x | x
| B | Any interface element that has multiple statuses does not indicate its current status | 21(d) | B06 |  | SWO | 3 |  |  | x | x | x | 0 | x | x | x | x | x | x | x | x | x | x | x | x | x | x | x | x | x | x | x | x | x | x | x | x | x | x | x | x | x | x | x | x | x | x | x | x | x | x | x | x | x | x | x | x | x | x | x | x | x | x | x | x | x | x | x | x
| C | A data table's headers are not identified | 21(d) | B13 |  | SWO | 3 |  |  | x | x | x | 0 | x | x | x | x | x | x | x | x | x | x | x | x | x | x | x | x | x | x | x | x | x | x | x | x | x | x | x | x | x | x | x | x | x | x | x | x | x | x | x | x | x | x | x | x | x | x | x | x | x | x | x | x | x | x | x | x
| D | A complex data table cell is not associated to its header(s) | 21(d) | B14 |  | SWO | 3 |  |  | x | x | x | 0 | x | x | x | x | x | x | x | x | x | x | x | x | x | x | x | x | x | x | x | x | x | x | x | x | x | x | x | x | x | x | x | x | x | x | x | x | x | x | x | x | x | x | x | x | x | x | x | x | x | x | x | x | x | x | x | x
| E | An image has inconsistent meaning | 21(e) | B07 |  | SWO | 3 |  |  | x | x | x | x | 0 | x | x | x | x | x | x | x | x | x | x | x | x | x | x | x | x | x | x | x | x | x | x | x | x | x | x | x | x | x | x | x | x | x | x | x | x | x | x | x | x | x | x | x | x | x | x | x | x | x | x | x | x | x | x | x
2.2 Web: Images | A | A Web image does not have an ALT or TITLE or ARIA attribute | 22(a) | B07 |  | WO | 4 |  |  | x | x | x | x | x | x | x | x | x | x | x | x | 0 | x | x | x | x | x | x | x | x | x | x | x | x | x | x | x | x | x | x | x | x | x | x | x | x | x | x | x | x | x | x | x | x | x | x | x | x | x | x | x | x | x | x | x | x | x | x | x
| B | An meaningful image does not have an equivalent text description (purpose and function) | 22(a) | B07 |  | WO | 4 |  |  | x | x | x | x | x | x | x | x | x | x | x | x | 0 | x | x | x | x | x | x | x | x | x | x | x | x | x | x | x | x | x | x | x | x | x | x | x | x | x | x | x | x | x | x | x | x | x | x | x | x | x | x | x | x | x | x | x | x | x | x | x
| C | A decorative image does not have ALT="" | 22(a) | B07 |  | WO | 4 |  |  | x | x | x | x | x | x | x | x | x | x | x | x | 0 | x | x | x | x | x | x | x | x | x | x | x | x | x | x | x | x | x | x | x | x | x | x | x | x | x | x | x | x | x | x | x | x | x | x | x | x | x | x | x | x | x | x | x | x | x | x | x
| D | An image that contains text does not have the same text in the ALT | 22(a) | B07 |  | WO | 4 |  |  | x | x | x | x | x | x | x | x | x | x | x | x | 0 | x | x | x | x | x | x | x | x | x | x | x | x | x | x | x | x | x | x | x | x | x | x | x | x | x | x | x | x | x | x | x | x | x | x | x | x | x | x | x | x | x | x | x | x | x | x | x
| E | A CAPTCHA image ALT does not describe its purpose | 22(a) | B07 |  | WO | 4 |  |  | x | x | x | x | x | x | x | x | x | x | x | x | 0 | x | x | x | x | x | x | x | x | x | x | x | x | x | x | x | x | x | x | x | x | x | x | x | x | x | x | x | x | x | x | x | x | x | x | x | x | x | x | x | x | x | x | x | x | x | x | x
| F | A multi-state component does not provide complete status information | 31(a), 31(b) | B06 |  | WO | 4
| G | An image has inconsistent meaning | 21(e) | B07 |  | WO | 4 |  |  | x | x | x | x | 0 | x | x | x | x | x | x | x | x | x | x | x | x | x | x | x | x | x | x | x | x | x | x | x | x | x | x | x | x | x | x | x | x | x | x | x | x | x | x | x | x | x | x | x | x | x | x | x | x | x | x | x | x | x | x | x
2.3 Video-only and Animation | A | In SW, an animation does not have an equivalent text or audio description | 21(h) | B19 |  | SWO | 5 |  |  | x | x | x | x | x | x | x | 0 | x | x | x | x | x | x | x | x | x | x | x | x | x | x | x | x | x | x | x | x | x | x | x | x | x | x | x | x | x | x | x | x | x | x | x | x | x | x | x | x | x | x | x | x | x | x | x | x | x | x | x | x
| B | In Web, a video-only file does not have an equivalent text or audio description | 22(a), 24(d) | B19 |  | WO | 5 |  |  | x | x | x | x | x | x | x | x | x | x | x | x | 0 | x | x | x | x | x | x | x | x | x | x | x | x | x | x | x | x | x | x | x | x | x | x | x | x | x | x | x | x | x | x | x | x | x | x | x | x | x | x | x | x | x | x | x | x | x | x | x
2.4 Web: Audio-only | A | An audio file does not have an equivalent text description/transcript | 22(a) | B18 |  | WO |  |  |  | x | x | x | x | x | x | x | x | x | x | x | x | 0 | x | x | x | x | x | x | x | x | x | x | x | x | x | x | x | x | x | x | x | x | x | x | x | x | x | x | x | x | x | x | x | x | x | x | x | x | x | x | x | x | x | x | x | x | x | x | x
2.5 Web: Image Maps | A | A server side image map is found | 22(e), 22(f) | B26 |  | WO |  |  |  | x | x | x | x | x | x | x | x | x | x | x | x | x | x | x | x | 0 | 0 | x | x | x | x | x | x | x | x | x | x | x | x | x | x | x | x | x | x | x | x | x | x | x | x | x | x | x | x | x | x | x | x | x | x | x | x | x | x | x | x | x | x
3.1 Color Dependence | A | In software, information is provided only by color | 21(i) | B08 |  | SWO |  |  |  | x | x | x | x | x | x | x | x | 0 | x | x | x | x | x | x | x | x | x | x | x | x | x | x | x | x | x | x | x | x | x | x | x | x | x | x | x | x | x | x | x | x | x | x | x | x | x | x | x | x | x | x | x | x | x | x | x | x | x | x | x
| B | In Web, information is provided only by color | 22(c) | B08 |  | WO |  |  |  | x | x | x | x | x | x | x | x | x | x | x | x | x | x | 0 | x | x | x | x | x | x | x | x | x | x | x | x | x | x | x | x | x | x | x | x | x | x | x | x | x | x | x | x | x | x | x | x | x | x | x | x | x | x | x | x | x | x | x | x | x
3.2 Color Contrast | A | The contrast ratio is less than 4.5:1 for content background and foreground colors | 31(b) | B09 | [5 empty] | x | x | x | x | x | x | x | x | x | x | x | x | x | x | x | x | x | x | x | x | x | x | x | x | x | x | x | x | x | 0 | x | x | x | x | x | x | x | x | x | x | x | x | x | x | x | x | x | x | x | x | x | x | x | x | x | x | x | x | x | x
4 Flashing | A | The frequency of a flickering element cannot be determined programmatically | 21(k), 22(j) | B10 |  |  | 6 |  |  | x | x | x | x | x | x | x | x | x | x | 0 | x | x | x | x | x | x | x | x | x | x | 0 | x | x | x | x | x | x | x | x | x | x | x | x | x | x | x | x | x | x | x | x | x | x | x | x | x | x | x | x | x | x | x | x | x | x | x | x | x | x
| B | The frequency of a flickering element is programmatically set at or above 3Hz | 21(k), 22(j) | B10 |  |  | 6 |  |  | x | x | x | x | x | x | x | x | x | x | 0 | x | x | x | x | x | x | x | x | x | x | 0 | x | x | x | x | x | x | x | x | x | x | x | x | x | x | x | x | x | x | x | x | x | x | x | x | x | x | x | x | x | x | x | x | x | x | x | x | x | x
5 Page Titles | A | There is no meaningful page title in plain language | 31(a), 31(b) | B12 | [5 empty] | x | x | x | x | x | x | x | x | x | x | x | x | x | x | x | x | x | x | x | x | x | x | x | x | x | x | x | x | 0 | 0 | x | x | x | x | x | x | x | x | x | x | x | x | x | x | x | x | x | x | x | x | x | x | x | x | x | x | x | x | x | x
6 Multimedia | A | Synchronized captions are not provided for multimedia | 22(b1), 24(c) | B20 |  |  | 7 |  |  | x | x | x | x | x | x | x | x | x | x | x | x | x | x | x | x | x | x | x | x | x | x | x | x | x | x | x | x | x | x | x | x | 0 | x | x | x | x | x | x | x | x | x | x | x | x | x | x | x | x | x | x | x | x | x | x | x | x | x | x | x
| B | The provided captions for multimedia are not equivalent | 22(b1), 24(c) | B20 |  |  | 7 |  |  | x | x | x | x | x | x | x | x | x | x | x | x | x | x | x | x | x | x | x | x | x | x | x | x | x | x | x | x | x | x | x | x | 0 | x | x | x | x | x | x | x | x | x | x | x | x | x | x | x | x | x | x | x | x | x | x | x | x | x | x | x
| C | Synchronized audio descriptions are not provided for multimedia | 22(b2), 24(d) | B21 |  |  | 7 |  |  | x | x | x | x | x | x | x | x | x | x | x | x | x | x | x | x | x | x | x | x | x | x | x | x | x | x | x | x | x | x | x | x | x | 0 | x | x | x | x | x | x | x | x | x | x | x | x | x | x | x | x | x | x | x | x | x | x | x | x | x | x
| D | The provided audio descriptions are not equivalent | 22(b2), 24(d) | B21 |  |  | 7 |  |  | x | x | x | x | x | x | x | x | x | x | x | x | x | x | x | x | x | x | x | x | x | x | x | x | x | x | x | x | x | x | x | x | x | 0 | x | x | x | x | x | x | x | x | x | x | x | x | x | x | x | x | x | x | x | x | x | x | x | x | x | x
7 Time Outs | A | The application timed out without notification | 22(p) | B25 |  |  | 8 |  |  | x | x | x | x | x | x | x | x | x | x | x | x | x | x | x | x | x | x | x | x | x | x | x | x | x | x | x | 0 | x | x | x | x | x | x | x | x | x | x | x | x | x | x | x | x | x | x | x | x | x | x | x | x | x | x | x | x | x | x | x | x
| B | The application's time out notification is displayed for less than 20 seconds | 22(p) | B25 |  |  | 8 |  |  | x | x | x | x | x | x | x | x | x | x | x | x | x | x | x | x | x | x | x | x | x | x | x | x | x | x | x | 0 | x | x | x | x | x | x | x | x | x | x | x | x | x | x | x | x | x | x | x | x | x | x | x | x | x | x | x | x | x | x | x | x
| C | The application timed out without an option to request more time | 22(p) | B25 |  |  | 8 |  |  | x | x | x | x | x | x | x | x | x | x | x | x | x | x | x | x | x | x | x | x | x | x | x | x | x | x | x | 0 | x | x | x | x | x | x | x | x | x | x | x | x | x | x | x | x | x | x | x | x | x | x | x | x | x | x | x | x | x | x | x | x
8 SW: Built-in Accessibility Features | A | The application disrupted any of the OS Accessibility options (High Contrast, Sticky Keys, Sound Sentry and/or system text size (stand-alone software only)) | 21(b) | B28 |  | SWO | 9 |  |  | x | 0 | x | x | x | x | x | x | x | x | x | x | x | x | x | x | x | x | x | x | x | x | x | x | x | x | x | x | x | x | x | x | x | x | x | x | x | x | x | x | x | x | x | x | x | x | x | x | x | x | x | x | x | x | x | x | x | x | x | x
| B | The application does not adopt the OS high contrast display settings | 21(g) | B28 |  | SWO | 9 |  |  | x | x | x | x | x | x | 0 | x | x | x | x | x | x | x | x | x | x | x | x | x | x | x | x | x | x | x | x | x | x | x | x | x | x | x | x | x | x | x | x | x | x | x | x | x | x | x | x | x | x | x | x | x | x | x | x | x | x | x | x | x
| C | Text of application did not enlarge or became illegible when enlarged | 21(g) | B28 |  | SWO | 9 |  |  | x | x | x | x | x | x | 0 | x | x | x | x | x | x | x | x | x | x | x | x | x | x | x | x | x | x | x | x | x | x | x | x | x | x | x | x | x | x | x | x | x | x | x | x | x | x | x | x | x | x | x | x | x | x | x | x | x | x | x | x | x
| D | The application did not adopt the OS high contrast colors, 21(g), and the application does not offer at least 4 color options | DHS-Specific: 21(j) | None |  | SWO | 9 |  |  | x | x | x | x | x | x | x | x | x | 0 | x | x | x | x | x | x | x | x | x | x | x | x | x | x | x | x | x | x | x | x | x | x | x | x | x | x | x | x | x | x | x | x | x | x | x | x | x | x | x | x | x | x | x | x | x | x | x | x | x | x
| E | Sticky Keys functionality was disrupted in the application | 31(f) | B28 |  | SWO | 9 |  |  | x | x | x | x | x | x | x | x | x | x | x | x | x | x | x | x | x | x | x | x | x | x | x | x | x | x | x | x | x | x | x | 0 | x | x | x | x | x | x | x | x | x | x | x | x | x | x | x | x | x | x | x | x | x | x | x | x | x | x | x | x
| F | Sound Sentry functionality was disrupted by the application | 31(c) | B28 |  | SWO | 9 |  |  | x | x | x | x | x | x | x | x | x | x | x | x | x | x | x | x | x | x | x | x | x | x | x | x | x | x | x | x | x | x | 0 | x | x | x | x | x | x | x | x | x | x | x | x | x | x | x | x | x | x | x | x | x | x | x | x | x | x | x | x | x
9.1 Web: Language | A | The correct language for the page is not programmatically set | 31(a), 31(b) | B17 |  | WO |  |  |  | x | x | x | x | x | x | x | x | x | x | x | x | x | x | x | x | x | x | x | x | x | x | x | x | x | x | x | x | 0 | 0 | x | x | x | x | x | x | x | x | x | x | x | x | x | x | x | x | x | x | x | x | x | x | x | x | x | x | x | x | x | x
| B | A passage (content, image descriptions, form labels etc.) that differs from the default language of the page is not programmatically identified correctly | 31(a), 31(b) | B17 |  | WO |  |  |  | x | x | x | x | x | x | x | x | x | x | x | x | x | x | x | x | x | x | x | x | x | x | x | x | x | x | x | x | 0 | 0 | x | x | x | x | x | x | x | x | x | x | x | x | x | x | x | x | x | x | x | x | x | x | x | x | x | x | x | x | x | x
9.2 Web: Section Headings | A | Visually apparent headings are not programmatically identified | 31(a), 31(b) | B15 |  | WO |  |  |  | x | x | x | x | x | x | x | x | x | x | x | x | x | x | x | x | x | x | x | x | x | x | x | x | x | x | x | x | 0 | 0 | x | x | x | x | x | x | x | x | x | x | x | x | x | x | x | x | x | x | x | x | x | x | x | x | x | x | x | x | x | x
| B | Programmatically identified heading levels do not match the visual outline level | 31(a), 31(b) | B15 |  | WO |  |  |  | x | x | x | x | x | x | x | x | x | x | x | x | x | x | x | x | x | x | x | x | x | x | x | x | x | x | x | x | 0 | 0 | x | x | x | x | x | x | x | x | x | x | x | x | x | x | x | x | x | x | x | x | x | x | x | x | x | x | x | x | x | x
10 Web: Data Tables | A | Any data table's row or column headers are not identified programmatically | 22(g) | B13 |  | WO | 10 |  |  | x | x | x | x | x | x | x | x | x | x | x | x | x | x | x | x | x | x | 0 | x | x | x | x | x | x | x | x | x | x | x | x | x | x | x | x | x | x | x | x | x | x | x | x | x | x | x | x | x | x | x | x | x | x | x | x | x | x | x | x | x
| B | An image of a data table is found | 22(g) | B13 |  | WO | 10 |  |  | x | x | x | x | x | x | x | x | x | x | x | x | x | x | x | x | x | x | 0 | x | x | x | x | x | x | x | x | x | x | x | x | x | x | x | x | x | x | x | x | x | x | x | x | x | x | x | x | x | x | x | x | x | x | x | x | x | x | x | x | x
| C | A complex data table's data cells are not associated with its headers programmatically | 22(h) | B14 |  | WO | 10 |  |  | x | x | x | x | x | x | x | x | x | x | x | x | x | x | x | x | x | x | x | 0 | x | x | x | x | x | x | x | x | x | x | x | x | x | x | x | x | x | x | x | x | x | x | x | x | x | x | x | x | x | x | x | x | x | x | x | x | x | x | x | x
| D | An image of a complex data table is found | 22(h) | B14 |  | WO | 10 |  |  | x | x | x | x | x | x | x | x | x | x | x | x | x | x | x | x | x | x | x | 0 | x | x | x | x | x | x | x | x | x | x | x | x | x | x | x | x | x | x | x | x | x | x | x | x | x | x | x | x | x | x | x | x | x | x | x | x | x | x | x | x
11 Web: Style sheet Dependence | A | The order of the content changed and is not logical | 22(d) | B22 |  | WO |  |  |  | x | x | x | x | x | x | x | x | x | x | x | x | x | x | x | 0 | x | x | x | x | x | x | x | x | x | x | x | x | x | x | x | x | x | x | x | x | x | x | x | x | x | x | x | x | x | x | x | x | x | x | x | x | x | x | x | x | x | x | x | x
| B | Relevant content or information from a meaningful image is not available | 22(d) | B22 |  | WO |  |  |  | x | x | x | x | x | x | x | x | x | x | x | x | x | x | x | 0 | x | x | x | x | x | x | x | x | x | x | x | x | x | x | x | x | x | x | x | x | x | x | x | x | x | x | x | x | x | x | x | x | x | x | x | x | x | x | x | x | x | x | x | x
| C | Any content overlaps or becomes illegible | 22(d) | B22 |  | WO |  |  |  | x | x | x | x | x | x | x | x | x | x | x | x | x | x | x | 0 | x | x | x | x | x | x | x | x | x | x | x | x | x | x | x | x | x | x | x | x | x | x | x | x | x | x | x | x | x | x | x | x | x | x | x | x | x | x | x | x | x | x | x | x
| D | Programming code or other confusing elements are revealed on the page | 22(d) | B22 |  | WO |  |  |  | x | x | x | x | x | x | x | x | x | x | x | x | x | x | x | 0 | x | x | x | x | x | x | x | x | x | x | x | x | x | x | x | x | x | x | x | x | x | x | x | x | x | x | x | x | x | x | x | x | x | x | x | x | x | x | x | x | x | x | x | x
12 Web: Frames | A | A frame's Title or Name is non descriptive | 22(i) | B23 |  | WO | 11 |  |  | x | x | x | x | x | x | x | x | x | x | x | x | x | x | x | x | x | x | x | x | 0 | x | x | x | x | x | x | x | x | x | x | x | x | x | x | x | x | x | x | x | x | x | x | x | x | x | x | x | x | x | x | x | x | x | x | x | x | x | x | x
| B | An iframe's Title or Name is non-descriptive | 22(i) | B23 |  | WO | 11 |  |  | x | x | x | x | x | x | x | x | x | x | x | x | x | x | x | x | x | x | x | x | 0 | x | x | x | x | x | x | x | x | x | x | x | x | x | x | x | x | x | x | x | x | x | x | x | x | x | x | x | x | x | x | x | x | x | x | x | x | x | x | x
13 Web: Repetitive Content and Links | A | There is no method to skip repetitive content | 22(o) | B05 |  | WO | 12 |  |  | x | x | x | x | x | x | x | x | x | x | x | x | x | x | x | x | x | x | x | x | x | x | x | x | x | x | 0 | x | x | x | x | x | x | x | x | x | x | x | x | x | x | x | x | x | x | x | x | x | x | x | x | x | x | x | x | x | x | x | x | x
| B | The skip function's target is not located after the repetitive content | 22(o) | B05 |  | WO | 12 |  |  | x | x | x | x | x | x | x | x | x | x | x | x | x | x | x | x | x | x | x | x | x | x | x | x | x | x | 0 | x | x | x | x | x | x | x | x | x | x | x | x | x | x | x | x | x | x | x | x | x | x | x | x | x | x | x | x | x | x | x | x | x
| C | The skip function does not work properly | 22(o) | B05 |  | WO | 12 |  |  | x | x | x | x | x | x | x | x | x | x | x | x | x | x | x | x | x | x | x | x | x | x | x | x | x | x | 0 | x | x | x | x | x | x | x | x | x | x | x | x | x | x | x | x | x | x | x | x | x | x | x | x | x | x | x | x | x | x | x | x | x
| D | The relative order of repeated components is different from other pages | 31(a), 31(b) | B03 |  | WO | 12 |  |  | x | x | x | x | x | x | x | x | x | x | x | x | x | x | x | x | x | x | x | x | x | x | x | x | x | x | x | x | 0 | 0 | x | x | x | x | x | x | x | x | x | x | x | x | x | x | x | x | x | x | x | x | x | x | x | x | x | x | x | x | x | x
14 Web: Required Plug-ins | A | In a public site, the link to download a required plug-in is not provided | 22(m) | B27 |  | WO | 13 |  |  | x | x | x | x | x | x | x | x | x | x | x | x | x | x | x | x | x | x | x | x | x | x | x | x | 0 | x | x | x | x | x | x | x | x | x | x | x | x | x | x | x | x | x | x | x | x | x | x | x | x | x | x | x | x | x | x | x | x | x | x | x
| B | The plug-in required to view content is not compliant | Plug-in may have separate results | None |  | WO | 13 |  |  | x | x | x | x | x | x | x | x | x | x | x | x | x | x | x | x | x | x | x | x | x | x | x | x | x | x | x | x | x | x | x | x | x | x | x | x | x | x | x | x | x | x | x | x | x | x | x | x | x | x | x | x | x | x | x | x | x | x | x | x
15 Web: Alternative (Accessible) Version | A | An alternative page does not contain equivalent information as the primary page | 22(k) | B24 |  | WO | 14 |  |  | x | x | x | x | x | x | x | x | x | x | x | x | x | x | x | x | x | x | x | x | x | x | 0 | x | x | x | x | x | x | x | x | x | x | x | x | x | x | x | x | x | x | x | x | x | x | x | x | x | x | x | x | x | x | x | x | x | x | x | x | x
| B | The primary site can be made compliant | 22(k) | None |  | WO | 14 |  |  | x | x | x | x | x | x | x | x | x | x | x | x | x | x | x | x | x | x | x | x | x | x | 0 | x | x | x | x | x | x | x | x | x | x | x | x | x | x | x | x | x | x | x | x | x | x | x | x | x | x | x | x | x | x | x | x | x | x | x | x | x
[5 empty] | Compliant | Last
Not Compliant
Does Not Apply
Note on G88: Soon, Cliff A (CTR): Needed to stop loops!

## Test_Results (3)
TEST RESULTS REPORT
File/URL:
[9 empty] | Results: | -- | -- | -- | -- | -- | -- | -- | -- | -- | -- | -- | -- | -- | -- | -- | -- | -- | -- | -- | -- | -- | -- | -- | -- | -- | -- | -- | -- | -- | -- | -- | -- | -- | -- | -- | -- | -- | -- | -- | -- | -- | -- | -- | -- | -- | -- | -- | -- | -- | -- | -- | -- | -- | -- | -- | -- | -- | -- | -- | --
DHS Test Steps | Test IDs | Failure Conditions (if found, the result is Not Compliant) | Standards | Baselines | Test Results | Web-only or SW only? | Section ID (for setting NA) | Describe all Not Compliant results Reference the element, location, and/or other details). Use <ALT>+<Enter> to start a new line. | Screenshots (Ctrl+I or Insert > Object > Create from File > Display as icon) | 21(a) | 21(b) | 21(c) | 21(d) | 21(e) | 21(f) | 21(g) | 21(h) | 21(i) | 21(j) | 21(k) | 21(l) | 22(a) | 22(b) | 22(c) | 22(d) | 22(e) | 22(f) | 22(g) | 22(h) | 22(i) | 22(j) | 22(k) | 22(l) | 22(m) | 22(n) | 22(o) | 22(p) | 31(a) | 31(b) | 31(c) | 31(f) | B1 | B2 | B3 | B4 | B5 | B6 | B7 | B8 | B9 | B10 | B11 | B12 | B13 | B14 | B15 | B16 | B17 | B18 | B19 | B20 | B21 | B22 | B23 | B24 | B25 | B26 | B27 | B28
1.1 Keyboard Access | A | An interactive element or function cannot be accessed or activated by keyboard | 21(a) | B01 | [5 empty] | 0 | x | x | x | x | x | x | x | x | x | x | x | x | x | x | x | x | x | x | x | x | x | x | x | x | x | x | x | x | x | x | x | x | x | x | x | x | x | x | x | x | x | x | x | x | x | x | x | x | x | x | x | x | x | x | x | x | x | x | x
| B | A keyboard "trap" is found | 21(a) | B01 | [5 empty] | 0 | x | x | x | x | x | x | x | x | x | x | x | x | x | x | x | x | x | x | x | x | x | x | x | x | x | x | x | x | x | x | x | x | x | x | x | x | x | x | x | x | x | x | x | x | x | x | x | x | x | x | x | x | x | x | x | x | x | x | x
| C | Non-standard or alternative keyboard commands are required for access but are not documented | 21(a) | B01 | [5 empty] | 0 | x | x | x | x | x | x | x | x | x | x | x | x | x | x | x | x | x | x | x | x | x | x | x | x | x | x | x | x | x | x | x | x | x | x | x | x | x | x | x | x | x | x | x | x | x | x | x | x | x | x | x | x | x | x | x | x | x | x | x
| D | Information revealed by mouseover (TITLE) is not available to keyboard-only users (i.e., there is no equivalent screen text or visual context) | 21(a) | B01 | [5 empty] | 0 | x | x | x | x | x | x | x | x | x | x | x | x | x | x | x | x | x | x | x | x | x | x | x | x | x | x | x | x | x | x | x | x | x | x | x | x | x | x | x | x | x | x | x | x | x | x | x | x | x | x | x | x | x | x | x | x | x | x | x
| E | At any time, there is no visual indication of the current focus (loss of focus) | 21(c) | B02 | [5 empty] | x | x | 0 | x | x | x | x | x | x | x | x | x | x | x | x | x | x | x | x | x | x | x | x | x | x | x | x | x | x | x | x | x | x | x | x | x | x | x | x | x | x | x | x | x | x | x | x | x | x | x | x | x | x | x | x | x | x | x | x | x
| F | The visual focus appears on the wrong element | 21(c) | B02 | [5 empty] | x | x | 0 | x | x | x | x | x | x | x | x | x | x | x | x | x | x | x | x | x | x | x | x | x | x | x | x | x | x | x | x | x | x | x | x | x | x | x | x | x | x | x | x | x | x | x | x | x | x | x | x | x | x | x | x | x | x | x | x | x
| G | The visual focus does not remain within a modal dialog box until closed | 21(c) | B04
| H | The visual focus does not move to revealed content and no description of the content change is provided | 31(a), 31(b) | B04 | [5 empty] | x | x | 0 | x | x | x | x | x | x | x | x | x | x | x | x | x | x | x | x | x | x | x | x | x | x | x | x | x | x | x | x | x | x | x | x | x | x | x | x | x | x | x | x | x | x | x | x | x | x | x | x | x | x | x | x | x | x | x | x | x
| I | The tab order is not logical | 31(a), 31(b) | B03 | [5 empty] | x | x | x | x | x | x | x | x | x | x | x | x | x | x | x | x | x | x | x | x | x | x | x | x | x | x | x | x | 0 | 0 | x | x | x | x | x | x | x | x | x | x | x | x | x | x | x | x | x | x | x | x | x | x | x | x | x | x | x | x | x | x
1.2.1 SW: All interactive elements | A | A user control does not have a descriptive and unique Name property | 21(d) | B16 |  | SWO | 1 |  |  | x | x | x | 0 | x | x | x | x | x | x | x | x | x | x | x | x | x | x | x | x | x | x | x | x | x | x | x | x | x | x | x | x | x | x | x | x | x | x | x | x | x | x | x | x | x | x | x | x | x | x | x | x | x | x | x | x | x | x | x | x
| B | A user control has an incorrect Role and/or State | 21(d) | B16 |  | SWO | 1 |  |  | x | x | x | 0 | x | x | x | x | x | x | x | x | x | x | x | x | x | x | x | x | x | x | x | x | x | x | x | x | x | x | x | x | x | x | x | x | x | x | x | x | x | x | x | x | x | x | x | x | x | x | x | x | x | x | x | x | x | x | x | x
| C | An interface element that has multiple statuses does not indicate its current status | 21(d) | B06 |  | SWO | 1 |  |  | x | x | x | 0 | x | x | x | x | x | x | x | x | x | x | x | x | x | x | x | x | x | x | x | x | x | x | x | x | x | x | x | x | x | x | x | x | x | x | x | x | x | x | x | x | x | x | x | x | x | x | x | x | x | x | x | x | x | x | x | x
| D | An input form (text field, checkbox, radio button, etc.) Name does not match its visual label or does not include complete instructions and cues | 21(d), 21(l) | B11 |  | SWO | 1 |  |  | x | x | x | 0 | x | x | x | x | x | x | x | 0 | x | x | x | x | x | x | x | x | x | x | x | x | x | x | x | x | x | x | x | x | x | x | x | x | x | x | x | x | x | x | x | x | x | x | x | x | x | x | x | x | x | x | x | x | x | x | x | x
| E | An input form Role does not accurately reflect its function | 21(d), 21(l) | B11 |  | SWO | 1 |  |  | x | x | x | 0 | x | x | x | x | x | x | x | 0 | x | x | x | x | x | x | x | x | x | x | x | x | x | x | x | x | x | x | x | x | x | x | x | x | x | x | x | x | x | x | x | x | x | x | x | x | x | x | x | x | x | x | x | x | x | x | x | x
| F | An input form State does not accurately reflect that it is selected or has focus | 21(d), 21(l) | B11 |  | SWO | 1 |  |  | x | x | x | 0 | x | x | x | x | x | x | x | 0 | x | x | x | x | x | x | x | x | x | x | x | x | x | x | x | x | x | x | x | x | x | x | x | x | x | x | x | x | x | x | x | x | x | x | x | x | x | x | x | x | x | x | x | x | x | x | x | x
| G | An input text field has an incorrect Value | 21(f), 21(l) | B11 |  | SWO | 1 |  |  | x | x | x | x | x | 0 | x | x | x | x | x | 0 | x | x | x | x | x | x | x | x | x | x | x | x | x | x | x | x | x | x | x | x | x | x | x | x | x | x | x | x | x | x | x | x | x | x | x | x | x | x | x | x | x | x | x | x | x | x | x | x
1.2.2 Web: Forms | A | A Web form field has no markup to associate it to its complete instructions and cues | 22(n) | B11 |  | WO | 2 |  |  | x | x | x | x | x | x | x | x | x | x | x | x | x | x | x | x | x | x | x | x | x | x | x | x | x | 0 | x | x | x | x | x | x | x | x | x | x | x | x | x | x | x | x | x | x | x | x | x | x | x | x | x | x | x | x | x | x | x | x | x | x
| B | If 'Label for' and 'ID' are used but are not valid HTML | 22(n) | B11 |  | WO | 2 |  |  | x | x | x | x | x | x | x | x | x | x | x | x | x | x | x | x | x | x | x | x | x | x | x | x | x | 0 | x | x | x | x | x | x | x | x | x | x | x | x | x | x | x | x | x | x | x | x | x | x | x | x | x | x | x | x | x | x | x | x | x | x
| C | Form instructions are revealed only by mouseover (TITLE) and are not available onscreen | 22(n) | B11 |  | WO | 2 |  |  | x | x | x | x | x | x | x | x | x | x | x | x | x | x | x | x | x | x | x | x | x | x | x | x | x | 0 | x | x | x | x | x | x | x | x | x | x | x | x | x | x | x | x | x | x | x | x | x | x | x | x | x | x | x | x | x | x | x | x | x | x
| D | An ARIA form's Name property does not contain complete instructions | 22(n) | B11 |  |  | 2
| E | An ARIA form's Role, State or Value property is not correct | 22(n) | B11
| F | A form control does not identify its purpose. | 22(n) | B11 |  |  | 2
1.2.3 Web: Links and User Controls | A | A link does not have a unique and meaningful description | 31(a), 31(b) | B16 |  | WO | 2 |  |  | x | x | x | x | x | x | x | x | x | x | x | x | x | x | x | x | x | x | x | x | x | x | x | x | x | x | x | x | 0 | 0 | x | x | x | x | x | x | x | x | x | x | x | x | x | x | x | x | x | x | x | x | x | x | x | x | x | x | x | x | x | x
| B | A scripted element does not have a unique and meaningful description | 22(l), 31(a), 31(b) | B16 |  | WO |  |  |  | x | x | x | x | x | x | x | x | x | x | x | x | x | x | x | x | x | x | x | x | x | x | x | 0 | x | x | x | x | 0 | 0 | x | x | x | x | x | x | x | x | x | x | x | x | x | x | x | x | x | x | x | x | x | x | x | x | x | x | x | x | x | x
2.1 SW: Images | A | An image does not have an equivalent text description (Name), correct Role, or correct State | 21(d) | B07 |  | SWO | 3 |  |  | x | x | x | 0 | x | x | x | x | x | x | x | x | x | x | x | x | x | x | x | x | x | x | x | x | x | x | x | x | x | x | x | x | x | x | x | x | x | x | x | x | x | x | x | x | x | x | x | x | x | x | x | x | x | x | x | x | x | x | x | x
| B | Any interface element that has multiple statuses does not indicate its current status | 21(d) | B06 |  | SWO | 3 |  |  | x | x | x | 0 | x | x | x | x | x | x | x | x | x | x | x | x | x | x | x | x | x | x | x | x | x | x | x | x | x | x | x | x | x | x | x | x | x | x | x | x | x | x | x | x | x | x | x | x | x | x | x | x | x | x | x | x | x | x | x | x
| C | A data table's headers are not identified | 21(d) | B13 |  | SWO | 3 |  |  | x | x | x | 0 | x | x | x | x | x | x | x | x | x | x | x | x | x | x | x | x | x | x | x | x | x | x | x | x | x | x | x | x | x | x | x | x | x | x | x | x | x | x | x | x | x | x | x | x | x | x | x | x | x | x | x | x | x | x | x | x
| D | A complex data table cell is not associated to its header(s) | 21(d) | B14 |  | SWO | 3 |  |  | x | x | x | 0 | x | x | x | x | x | x | x | x | x | x | x | x | x | x | x | x | x | x | x | x | x | x | x | x | x | x | x | x | x | x | x | x | x | x | x | x | x | x | x | x | x | x | x | x | x | x | x | x | x | x | x | x | x | x | x | x
| E | An image has inconsistent meaning | 21(e) | B07 |  | SWO | 3 |  |  | x | x | x | x | 0 | x | x | x | x | x | x | x | x | x | x | x | x | x | x | x | x | x | x | x | x | x | x | x | x | x | x | x | x | x | x | x | x | x | x | x | x | x | x | x | x | x | x | x | x | x | x | x | x | x | x | x | x | x | x | x
2.2 Web: Images | A | A Web image does not have an ALT or TITLE or ARIA attribute | 22(a) | B07 |  | WO | 4 |  |  | x | x | x | x | x | x | x | x | x | x | x | x | 0 | x | x | x | x | x | x | x | x | x | x | x | x | x | x | x | x | x | x | x | x | x | x | x | x | x | x | x | x | x | x | x | x | x | x | x | x | x | x | x | x | x | x | x | x | x | x | x
| B | An meaningful image does not have an equivalent text description (purpose and function) | 22(a) | B07 |  | WO | 4 |  |  | x | x | x | x | x | x | x | x | x | x | x | x | 0 | x | x | x | x | x | x | x | x | x | x | x | x | x | x | x | x | x | x | x | x | x | x | x | x | x | x | x | x | x | x | x | x | x | x | x | x | x | x | x | x | x | x | x | x | x | x | x
| C | A decorative image does not have ALT="" | 22(a) | B07 |  | WO | 4 |  |  | x | x | x | x | x | x | x | x | x | x | x | x | 0 | x | x | x | x | x | x | x | x | x | x | x | x | x | x | x | x | x | x | x | x | x | x | x | x | x | x | x | x | x | x | x | x | x | x | x | x | x | x | x | x | x | x | x | x | x | x | x
| D | An image that contains text does not have the same text in the ALT | 22(a) | B07 |  | WO | 4 |  |  | x | x | x | x | x | x | x | x | x | x | x | x | 0 | x | x | x | x | x | x | x | x | x | x | x | x | x | x | x | x | x | x | x | x | x | x | x | x | x | x | x | x | x | x | x | x | x | x | x | x | x | x | x | x | x | x | x | x | x | x | x
| E | A CAPTCHA image ALT does not describe its purpose | 22(a) | B07 |  | WO | 4 |  |  | x | x | x | x | x | x | x | x | x | x | x | x | 0 | x | x | x | x | x | x | x | x | x | x | x | x | x | x | x | x | x | x | x | x | x | x | x | x | x | x | x | x | x | x | x | x | x | x | x | x | x | x | x | x | x | x | x | x | x | x | x
| F | A multi-state component does not provide complete status information | 31(a), 31(b) | B06 |  | WO | 4
| G | An image has inconsistent meaning | 21(e) | B07 |  | WO | 4 |  |  | x | x | x | x | 0 | x | x | x | x | x | x | x | x | x | x | x | x | x | x | x | x | x | x | x | x | x | x | x | x | x | x | x | x | x | x | x | x | x | x | x | x | x | x | x | x | x | x | x | x | x | x | x | x | x | x | x | x | x | x | x
2.3 Video-only and Animation | A | In SW, an animation does not have an equivalent text or audio description | 21(h) | B19 |  | SWO | 5 |  |  | x | x | x | x | x | x | x | 0 | x | x | x | x | x | x | x | x | x | x | x | x | x | x | x | x | x | x | x | x | x | x | x | x | x | x | x | x | x | x | x | x | x | x | x | x | x | x | x | x | x | x | x | x | x | x | x | x | x | x | x | x
| B | In Web, a video-only file does not have an equivalent text or audio description | 22(a), 24(d) | B19 |  | WO | 5 |  |  | x | x | x | x | x | x | x | x | x | x | x | x | 0 | x | x | x | x | x | x | x | x | x | x | x | x | x | x | x | x | x | x | x | x | x | x | x | x | x | x | x | x | x | x | x | x | x | x | x | x | x | x | x | x | x | x | x | x | x | x | x
2.4 Web: Audio-only | A | An audio file does not have an equivalent text description/transcript | 22(a) | B18 |  | WO |  |  |  | x | x | x | x | x | x | x | x | x | x | x | x | 0 | x | x | x | x | x | x | x | x | x | x | x | x | x | x | x | x | x | x | x | x | x | x | x | x | x | x | x | x | x | x | x | x | x | x | x | x | x | x | x | x | x | x | x | x | x | x | x
2.5 Web: Image Maps | A | A server side image map is found | 22(e), 22(f) | B26 |  | WO |  |  |  | x | x | x | x | x | x | x | x | x | x | x | x | x | x | x | x | 0 | 0 | x | x | x | x | x | x | x | x | x | x | x | x | x | x | x | x | x | x | x | x | x | x | x | x | x | x | x | x | x | x | x | x | x | x | x | x | x | x | x | x | x | x
3.1 Color Dependence | A | In software, information is provided only by color | 21(i) | B08 |  | SWO |  |  |  | x | x | x | x | x | x | x | x | 0 | x | x | x | x | x | x | x | x | x | x | x | x | x | x | x | x | x | x | x | x | x | x | x | x | x | x | x | x | x | x | x | x | x | x | x | x | x | x | x | x | x | x | x | x | x | x | x | x | x | x | x
| B | In Web, information is provided only by color | 22(c) | B08 |  | WO |  |  |  | x | x | x | x | x | x | x | x | x | x | x | x | x | x | 0 | x | x | x | x | x | x | x | x | x | x | x | x | x | x | x | x | x | x | x | x | x | x | x | x | x | x | x | x | x | x | x | x | x | x | x | x | x | x | x | x | x | x | x | x | x
3.2 Color Contrast | A | The contrast ratio is less than 4.5:1 for content background and foreground colors | 31(b) | B09 | [5 empty] | x | x | x | x | x | x | x | x | x | x | x | x | x | x | x | x | x | x | x | x | x | x | x | x | x | x | x | x | x | 0 | x | x | x | x | x | x | x | x | x | x | x | x | x | x | x | x | x | x | x | x | x | x | x | x | x | x | x | x | x | x
4 Flashing | A | The frequency of a flickering element cannot be determined programmatically | 21(k), 22(j) | B10 |  |  | 6 |  |  | x | x | x | x | x | x | x | x | x | x | 0 | x | x | x | x | x | x | x | x | x | x | 0 | x | x | x | x | x | x | x | x | x | x | x | x | x | x | x | x | x | x | x | x | x | x | x | x | x | x | x | x | x | x | x | x | x | x | x | x | x | x
| B | The frequency of a flickering element is programmatically set at or above 3Hz | 21(k), 22(j) | B10 |  |  | 6 |  |  | x | x | x | x | x | x | x | x | x | x | 0 | x | x | x | x | x | x | x | x | x | x | 0 | x | x | x | x | x | x | x | x | x | x | x | x | x | x | x | x | x | x | x | x | x | x | x | x | x | x | x | x | x | x | x | x | x | x | x | x | x | x
5 Page Titles | A | There is no meaningful page title in plain language | 31(a), 31(b) | B12 | [5 empty] | x | x | x | x | x | x | x | x | x | x | x | x | x | x | x | x | x | x | x | x | x | x | x | x | x | x | x | x | 0 | 0 | x | x | x | x | x | x | x | x | x | x | x | x | x | x | x | x | x | x | x | x | x | x | x | x | x | x | x | x | x | x
6 Multimedia | A | Synchronized captions are not provided for multimedia | 22(b1), 24(c) | B20 |  |  | 7 |  |  | x | x | x | x | x | x | x | x | x | x | x | x | x | x | x | x | x | x | x | x | x | x | x | x | x | x | x | x | x | x | x | x | 0 | x | x | x | x | x | x | x | x | x | x | x | x | x | x | x | x | x | x | x | x | x | x | x | x | x | x | x
| B | The provided captions for multimedia are not equivalent | 22(b1), 24(c) | B20 |  |  | 7 |  |  | x | x | x | x | x | x | x | x | x | x | x | x | x | x | x | x | x | x | x | x | x | x | x | x | x | x | x | x | x | x | x | x | 0 | x | x | x | x | x | x | x | x | x | x | x | x | x | x | x | x | x | x | x | x | x | x | x | x | x | x | x
| C | Synchronized audio descriptions are not provided for multimedia | 22(b2), 24(d) | B21 |  |  | 7 |  |  | x | x | x | x | x | x | x | x | x | x | x | x | x | x | x | x | x | x | x | x | x | x | x | x | x | x | x | x | x | x | x | x | x | 0 | x | x | x | x | x | x | x | x | x | x | x | x | x | x | x | x | x | x | x | x | x | x | x | x | x | x
| D | The provided audio descriptions are not equivalent | 22(b2), 24(d) | B21 |  |  | 7 |  |  | x | x | x | x | x | x | x | x | x | x | x | x | x | x | x | x | x | x | x | x | x | x | x | x | x | x | x | x | x | x | x | x | x | 0 | x | x | x | x | x | x | x | x | x | x | x | x | x | x | x | x | x | x | x | x | x | x | x | x | x | x
7 Time Outs | A | The application timed out without notification | 22(p) | B25 |  |  | 8 |  |  | x | x | x | x | x | x | x | x | x | x | x | x | x | x | x | x | x | x | x | x | x | x | x | x | x | x | x | 0 | x | x | x | x | x | x | x | x | x | x | x | x | x | x | x | x | x | x | x | x | x | x | x | x | x | x | x | x | x | x | x | x
| B | The application's time out notification is displayed for less than 20 seconds | 22(p) | B25 |  |  | 8 |  |  | x | x | x | x | x | x | x | x | x | x | x | x | x | x | x | x | x | x | x | x | x | x | x | x | x | x | x | 0 | x | x | x | x | x | x | x | x | x | x | x | x | x | x | x | x | x | x | x | x | x | x | x | x | x | x | x | x | x | x | x | x
| C | The application timed out without an option to request more time | 22(p) | B25 |  |  | 8 |  |  | x | x | x | x | x | x | x | x | x | x | x | x | x | x | x | x | x | x | x | x | x | x | x | x | x | x | x | 0 | x | x | x | x | x | x | x | x | x | x | x | x | x | x | x | x | x | x | x | x | x | x | x | x | x | x | x | x | x | x | x | x
8 SW: Built-in Accessibility Features | A | The application disrupted any of the OS Accessibility options (High Contrast, Sticky Keys, Sound Sentry and/or system text size (stand-alone software only)) | 21(b) | B28 |  | SWO | 9 |  |  | x | 0 | x | x | x | x | x | x | x | x | x | x | x | x | x | x | x | x | x | x | x | x | x | x | x | x | x | x | x | x | x | x | x | x | x | x | x | x | x | x | x | x | x | x | x | x | x | x | x | x | x | x | x | x | x | x | x | x | x | x
| B | The application does not adopt the OS high contrast display settings | 21(g) | B28 |  | SWO | 9 |  |  | x | x | x | x | x | x | 0 | x | x | x | x | x | x | x | x | x | x | x | x | x | x | x | x | x | x | x | x | x | x | x | x | x | x | x | x | x | x | x | x | x | x | x | x | x | x | x | x | x | x | x | x | x | x | x | x | x | x | x | x | x
| C | Text of application did not enlarge or became illegible when enlarged | 21(g) | B28 |  | SWO | 9 |  |  | x | x | x | x | x | x | 0 | x | x | x | x | x | x | x | x | x | x | x | x | x | x | x | x | x | x | x | x | x | x | x | x | x | x | x | x | x | x | x | x | x | x | x | x | x | x | x | x | x | x | x | x | x | x | x | x | x | x | x | x | x
| D | The application did not adopt the OS high contrast colors, 21(g), and the application does not offer at least 4 color options | DHS-Specific: 21(j) | None |  | SWO | 9 |  |  | x | x | x | x | x | x | x | x | x | 0 | x | x | x | x | x | x | x | x | x | x | x | x | x | x | x | x | x | x | x | x | x | x | x | x | x | x | x | x | x | x | x | x | x | x | x | x | x | x | x | x | x | x | x | x | x | x | x | x | x | x
| E | Sticky Keys functionality was disrupted in the application | 31(f) | B28 |  | SWO | 9 |  |  | x | x | x | x | x | x | x | x | x | x | x | x | x | x | x | x | x | x | x | x | x | x | x | x | x | x | x | x | x | x | x | 0 | x | x | x | x | x | x | x | x | x | x | x | x | x | x | x | x | x | x | x | x | x | x | x | x | x | x | x | x
| F | Sound Sentry functionality was disrupted by the application | 31(c) | B28 |  | SWO | 9 |  |  | x | x | x | x | x | x | x | x | x | x | x | x | x | x | x | x | x | x | x | x | x | x | x | x | x | x | x | x | x | x | 0 | x | x | x | x | x | x | x | x | x | x | x | x | x | x | x | x | x | x | x | x | x | x | x | x | x | x | x | x | x
9.1 Web: Language | A | The correct language for the page is not programmatically set | 31(a), 31(b) | B17 |  | WO |  |  |  | x | x | x | x | x | x | x | x | x | x | x | x | x | x | x | x | x | x | x | x | x | x | x | x | x | x | x | x | 0 | 0 | x | x | x | x | x | x | x | x | x | x | x | x | x | x | x | x | x | x | x | x | x | x | x | x | x | x | x | x | x | x
| B | A passage (content, image descriptions, form labels etc.) that differs from the default language of the page is not programmatically identified correctly | 31(a), 31(b) | B17 |  | WO |  |  |  | x | x | x | x | x | x | x | x | x | x | x | x | x | x | x | x | x | x | x | x | x | x | x | x | x | x | x | x | 0 | 0 | x | x | x | x | x | x | x | x | x | x | x | x | x | x | x | x | x | x | x | x | x | x | x | x | x | x | x | x | x | x
9.2 Web: Section Headings | A | Visually apparent headings are not programmatically identified | 31(a), 31(b) | B15 |  | WO |  |  |  | x | x | x | x | x | x | x | x | x | x | x | x | x | x | x | x | x | x | x | x | x | x | x | x | x | x | x | x | 0 | 0 | x | x | x | x | x | x | x | x | x | x | x | x | x | x | x | x | x | x | x | x | x | x | x | x | x | x | x | x | x | x
| B | Programmatically identified heading levels do not match the visual outline level | 31(a), 31(b) | B15 |  | WO |  |  |  | x | x | x | x | x | x | x | x | x | x | x | x | x | x | x | x | x | x | x | x | x | x | x | x | x | x | x | x | 0 | 0 | x | x | x | x | x | x | x | x | x | x | x | x | x | x | x | x | x | x | x | x | x | x | x | x | x | x | x | x | x | x
10 Web: Data Tables | A | Any data table's row or column headers are not identified programmatically | 22(g) | B13 |  | WO | 10 |  |  | x | x | x | x | x | x | x | x | x | x | x | x | x | x | x | x | x | x | 0 | x | x | x | x | x | x | x | x | x | x | x | x | x | x | x | x | x | x | x | x | x | x | x | x | x | x | x | x | x | x | x | x | x | x | x | x | x | x | x | x | x
| B | An image of a data table is found | 22(g) | B13 |  | WO | 10 |  |  | x | x | x | x | x | x | x | x | x | x | x | x | x | x | x | x | x | x | 0 | x | x | x | x | x | x | x | x | x | x | x | x | x | x | x | x | x | x | x | x | x | x | x | x | x | x | x | x | x | x | x | x | x | x | x | x | x | x | x | x | x
| C | A complex data table's data cells are not associated with its headers programmatically | 22(h) | B14 |  | WO | 10 |  |  | x | x | x | x | x | x | x | x | x | x | x | x | x | x | x | x | x | x | x | 0 | x | x | x | x | x | x | x | x | x | x | x | x | x | x | x | x | x | x | x | x | x | x | x | x | x | x | x | x | x | x | x | x | x | x | x | x | x | x | x | x
| D | An image of a complex data table is found | 22(h) | B14 |  | WO | 10 |  |  | x | x | x | x | x | x | x | x | x | x | x | x | x | x | x | x | x | x | x | 0 | x | x | x | x | x | x | x | x | x | x | x | x | x | x | x | x | x | x | x | x | x | x | x | x | x | x | x | x | x | x | x | x | x | x | x | x | x | x | x | x
11 Web: Style sheet Dependence | A | The order of the content changed and is not logical | 22(d) | B22 |  | WO |  |  |  | x | x | x | x | x | x | x | x | x | x | x | x | x | x | x | 0 | x | x | x | x | x | x | x | x | x | x | x | x | x | x | x | x | x | x | x | x | x | x | x | x | x | x | x | x | x | x | x | x | x | x | x | x | x | x | x | x | x | x | x | x
| B | Relevant content or information from a meaningful image is not available | 22(d) | B22 |  | WO |  |  |  | x | x | x | x | x | x | x | x | x | x | x | x | x | x | x | 0 | x | x | x | x | x | x | x | x | x | x | x | x | x | x | x | x | x | x | x | x | x | x | x | x | x | x | x | x | x | x | x | x | x | x | x | x | x | x | x | x | x | x | x | x
| C | Any content overlaps or becomes illegible | 22(d) | B22 |  | WO |  |  |  | x | x | x | x | x | x | x | x | x | x | x | x | x | x | x | 0 | x | x | x | x | x | x | x | x | x | x | x | x | x | x | x | x | x | x | x | x | x | x | x | x | x | x | x | x | x | x | x | x | x | x | x | x | x | x | x | x | x | x | x | x
| D | Programming code or other confusing elements are revealed on the page | 22(d) | B22 |  | WO |  |  |  | x | x | x | x | x | x | x | x | x | x | x | x | x | x | x | 0 | x | x | x | x | x | x | x | x | x | x | x | x | x | x | x | x | x | x | x | x | x | x | x | x | x | x | x | x | x | x | x | x | x | x | x | x | x | x | x | x | x | x | x | x
12 Web: Frames | A | A frame's Title or Name is non descriptive | 22(i) | B23 |  | WO | 11 |  |  | x | x | x | x | x | x | x | x | x | x | x | x | x | x | x | x | x | x | x | x | 0 | x | x | x | x | x | x | x | x | x | x | x | x | x | x | x | x | x | x | x | x | x | x | x | x | x | x | x | x | x | x | x | x | x | x | x | x | x | x | x
| B | An iframe's Title or Name is non-descriptive | 22(i) | B23 |  | WO | 11 |  |  | x | x | x | x | x | x | x | x | x | x | x | x | x | x | x | x | x | x | x | x | 0 | x | x | x | x | x | x | x | x | x | x | x | x | x | x | x | x | x | x | x | x | x | x | x | x | x | x | x | x | x | x | x | x | x | x | x | x | x | x | x
13 Web: Repetitive Content and Links | A | There is no method to skip repetitive content | 22(o) | B05 |  | WO | 12 |  |  | x | x | x | x | x | x | x | x | x | x | x | x | x | x | x | x | x | x | x | x | x | x | x | x | x | x | 0 | x | x | x | x | x | x | x | x | x | x | x | x | x | x | x | x | x | x | x | x | x | x | x | x | x | x | x | x | x | x | x | x | x
| B | The skip function's target is not located after the repetitive content | 22(o) | B05 |  | WO | 12 |  |  | x | x | x | x | x | x | x | x | x | x | x | x | x | x | x | x | x | x | x | x | x | x | x | x | x | x | 0 | x | x | x | x | x | x | x | x | x | x | x | x | x | x | x | x | x | x | x | x | x | x | x | x | x | x | x | x | x | x | x | x | x
| C | The skip function does not work properly | 22(o) | B05 |  | WO | 12 |  |  | x | x | x | x | x | x | x | x | x | x | x | x | x | x | x | x | x | x | x | x | x | x | x | x | x | x | 0 | x | x | x | x | x | x | x | x | x | x | x | x | x | x | x | x | x | x | x | x | x | x | x | x | x | x | x | x | x | x | x | x | x
| D | The relative order of repeated components is different from other pages | 31(a), 31(b) | B03 |  | WO | 12 |  |  | x | x | x | x | x | x | x | x | x | x | x | x | x | x | x | x | x | x | x | x | x | x | x | x | x | x | x | x | 0 | 0 | x | x | x | x | x | x | x | x | x | x | x | x | x | x | x | x | x | x | x | x | x | x | x | x | x | x | x | x | x | x
14 Web: Required Plug-ins | A | In a public site, the link to download a required plug-in is not provided | 22(m) | B27 |  | WO | 13 |  |  | x | x | x | x | x | x | x | x | x | x | x | x | x | x | x | x | x | x | x | x | x | x | x | x | 0 | x | x | x | x | x | x | x | x | x | x | x | x | x | x | x | x | x | x | x | x | x | x | x | x | x | x | x | x | x | x | x | x | x | x | x
| B | The plug-in required to view content is not compliant | Plug-in may have separate results | None |  | WO | 13 |  |  | x | x | x | x | x | x | x | x | x | x | x | x | x | x | x | x | x | x | x | x | x | x | x | x | x | x | x | x | x | x | x | x | x | x | x | x | x | x | x | x | x | x | x | x | x | x | x | x | x | x | x | x | x | x | x | x | x | x | x | x
15 Web: Alternative (Accessible) Version | A | An alternative page does not contain equivalent information as the primary page | 22(k) | B24 |  | WO | 14 |  |  | x | x | x | x | x | x | x | x | x | x | x | x | x | x | x | x | x | x | x | x | x | x | 0 | x | x | x | x | x | x | x | x | x | x | x | x | x | x | x | x | x | x | x | x | x | x | x | x | x | x | x | x | x | x | x | x | x | x | x | x | x
| B | The primary site can be made compliant | 22(k) | None |  | WO | 14 |  |  | x | x | x | x | x | x | x | x | x | x | x | x | x | x | x | x | x | x | x | x | x | x | 0 | x | x | x | x | x | x | x | x | x | x | x | x | x | x | x | x | x | x | x | x | x | x | x | x | x | x | x | x | x | x | x | x | x | x | x | x | x
[5 empty] | Compliant | Last
Not Compliant
Does Not Apply
Note on G88: Soon, Cliff A (CTR): Needed to stop loops!

## Test_Results (4)
TEST RESULTS REPORT
File/URL:
[9 empty] | Results: | -- | -- | -- | -- | -- | -- | -- | -- | -- | -- | -- | -- | -- | -- | -- | -- | -- | -- | -- | -- | -- | -- | -- | -- | -- | -- | -- | -- | -- | -- | -- | -- | -- | -- | -- | -- | -- | -- | -- | -- | -- | -- | -- | -- | -- | -- | -- | -- | -- | -- | -- | -- | -- | -- | -- | -- | -- | -- | -- | --
DHS Test Steps | Test IDs | Failure Conditions (if found, the result is Not Compliant) | Standards | Baselines | Test Results | Web-only or SW only? | Section ID (for setting NA) | Describe all Not Compliant results Reference the element, location, and/or other details). Use <ALT>+<Enter> to start a new line. | Screenshots (Ctrl+I or Insert > Object > Create from File > Display as icon) | 21(a) | 21(b) | 21(c) | 21(d) | 21(e) | 21(f) | 21(g) | 21(h) | 21(i) | 21(j) | 21(k) | 21(l) | 22(a) | 22(b) | 22(c) | 22(d) | 22(e) | 22(f) | 22(g) | 22(h) | 22(i) | 22(j) | 22(k) | 22(l) | 22(m) | 22(n) | 22(o) | 22(p) | 31(a) | 31(b) | 31(c) | 31(f) | B1 | B2 | B3 | B4 | B5 | B6 | B7 | B8 | B9 | B10 | B11 | B12 | B13 | B14 | B15 | B16 | B17 | B18 | B19 | B20 | B21 | B22 | B23 | B24 | B25 | B26 | B27 | B28
1.1 Keyboard Access | A | An interactive element or function cannot be accessed or activated by keyboard | 21(a) | B01 | [5 empty] | 0 | x | x | x | x | x | x | x | x | x | x | x | x | x | x | x | x | x | x | x | x | x | x | x | x | x | x | x | x | x | x | x | x | x | x | x | x | x | x | x | x | x | x | x | x | x | x | x | x | x | x | x | x | x | x | x | x | x | x | x
| B | A keyboard "trap" is found | 21(a) | B01 | [5 empty] | 0 | x | x | x | x | x | x | x | x | x | x | x | x | x | x | x | x | x | x | x | x | x | x | x | x | x | x | x | x | x | x | x | x | x | x | x | x | x | x | x | x | x | x | x | x | x | x | x | x | x | x | x | x | x | x | x | x | x | x | x
| C | Non-standard or alternative keyboard commands are required for access but are not documented | 21(a) | B01 | [5 empty] | 0 | x | x | x | x | x | x | x | x | x | x | x | x | x | x | x | x | x | x | x | x | x | x | x | x | x | x | x | x | x | x | x | x | x | x | x | x | x | x | x | x | x | x | x | x | x | x | x | x | x | x | x | x | x | x | x | x | x | x | x
| D | Information revealed by mouseover (TITLE) is not available to keyboard-only users (i.e., there is no equivalent screen text or visual context) | 21(a) | B01 | [5 empty] | 0 | x | x | x | x | x | x | x | x | x | x | x | x | x | x | x | x | x | x | x | x | x | x | x | x | x | x | x | x | x | x | x | x | x | x | x | x | x | x | x | x | x | x | x | x | x | x | x | x | x | x | x | x | x | x | x | x | x | x | x
| E | At any time, there is no visual indication of the current focus (loss of focus) | 21(c) | B02 | [5 empty] | x | x | 0 | x | x | x | x | x | x | x | x | x | x | x | x | x | x | x | x | x | x | x | x | x | x | x | x | x | x | x | x | x | x | x | x | x | x | x | x | x | x | x | x | x | x | x | x | x | x | x | x | x | x | x | x | x | x | x | x | x
| F | The visual focus appears on the wrong element | 21(c) | B02 | [5 empty] | x | x | 0 | x | x | x | x | x | x | x | x | x | x | x | x | x | x | x | x | x | x | x | x | x | x | x | x | x | x | x | x | x | x | x | x | x | x | x | x | x | x | x | x | x | x | x | x | x | x | x | x | x | x | x | x | x | x | x | x | x
| G | The visual focus does not remain within a modal dialog box until closed | 21(c) | B04
| H | The visual focus does not move to revealed content and no description of the content change is provided | 31(a), 31(b) | B04 | [5 empty] | x | x | 0 | x | x | x | x | x | x | x | x | x | x | x | x | x | x | x | x | x | x | x | x | x | x | x | x | x | x | x | x | x | x | x | x | x | x | x | x | x | x | x | x | x | x | x | x | x | x | x | x | x | x | x | x | x | x | x | x | x
| I | The tab order is not logical | 31(a), 31(b) | B03 | [5 empty] | x | x | x | x | x | x | x | x | x | x | x | x | x | x | x | x | x | x | x | x | x | x | x | x | x | x | x | x | 0 | 0 | x | x | x | x | x | x | x | x | x | x | x | x | x | x | x | x | x | x | x | x | x | x | x | x | x | x | x | x | x | x
1.2.1 SW: All interactive elements | A | A user control does not have a descriptive and unique Name property | 21(d) | B16 |  | SWO | 1 |  |  | x | x | x | 0 | x | x | x | x | x | x | x | x | x | x | x | x | x | x | x | x | x | x | x | x | x | x | x | x | x | x | x | x | x | x | x | x | x | x | x | x | x | x | x | x | x | x | x | x | x | x | x | x | x | x | x | x | x | x | x | x
| B | A user control has an incorrect Role and/or State | 21(d) | B16 |  | SWO | 1 |  |  | x | x | x | 0 | x | x | x | x | x | x | x | x | x | x | x | x | x | x | x | x | x | x | x | x | x | x | x | x | x | x | x | x | x | x | x | x | x | x | x | x | x | x | x | x | x | x | x | x | x | x | x | x | x | x | x | x | x | x | x | x
| C | An interface element that has multiple statuses does not indicate its current status | 21(d) | B06 |  | SWO | 1 |  |  | x | x | x | 0 | x | x | x | x | x | x | x | x | x | x | x | x | x | x | x | x | x | x | x | x | x | x | x | x | x | x | x | x | x | x | x | x | x | x | x | x | x | x | x | x | x | x | x | x | x | x | x | x | x | x | x | x | x | x | x | x
| D | An input form (text field, checkbox, radio button, etc.) Name does not match its visual label or does not include complete instructions and cues | 21(d), 21(l) | B11 |  | SWO | 1 |  |  | x | x | x | 0 | x | x | x | x | x | x | x | 0 | x | x | x | x | x | x | x | x | x | x | x | x | x | x | x | x | x | x | x | x | x | x | x | x | x | x | x | x | x | x | x | x | x | x | x | x | x | x | x | x | x | x | x | x | x | x | x | x
| E | An input form Role does not accurately reflect its function | 21(d), 21(l) | B11 |  | SWO | 1 |  |  | x | x | x | 0 | x | x | x | x | x | x | x | 0 | x | x | x | x | x | x | x | x | x | x | x | x | x | x | x | x | x | x | x | x | x | x | x | x | x | x | x | x | x | x | x | x | x | x | x | x | x | x | x | x | x | x | x | x | x | x | x | x
| F | An input form State does not accurately reflect that it is selected or has focus | 21(d), 21(l) | B11 |  | SWO | 1 |  |  | x | x | x | 0 | x | x | x | x | x | x | x | 0 | x | x | x | x | x | x | x | x | x | x | x | x | x | x | x | x | x | x | x | x | x | x | x | x | x | x | x | x | x | x | x | x | x | x | x | x | x | x | x | x | x | x | x | x | x | x | x | x
| G | An input text field has an incorrect Value | 21(f), 21(l) | B11 |  | SWO | 1 |  |  | x | x | x | x | x | 0 | x | x | x | x | x | 0 | x | x | x | x | x | x | x | x | x | x | x | x | x | x | x | x | x | x | x | x | x | x | x | x | x | x | x | x | x | x | x | x | x | x | x | x | x | x | x | x | x | x | x | x | x | x | x | x
1.2.2 Web: Forms | A | A Web form field has no markup to associate it to its complete instructions and cues | 22(n) | B11 |  | WO | 2 |  |  | x | x | x | x | x | x | x | x | x | x | x | x | x | x | x | x | x | x | x | x | x | x | x | x | x | 0 | x | x | x | x | x | x | x | x | x | x | x | x | x | x | x | x | x | x | x | x | x | x | x | x | x | x | x | x | x | x | x | x | x | x
| B | If 'Label for' and 'ID' are used but are not valid HTML | 22(n) | B11 |  | WO | 2 |  |  | x | x | x | x | x | x | x | x | x | x | x | x | x | x | x | x | x | x | x | x | x | x | x | x | x | 0 | x | x | x | x | x | x | x | x | x | x | x | x | x | x | x | x | x | x | x | x | x | x | x | x | x | x | x | x | x | x | x | x | x | x
| C | Form instructions are revealed only by mouseover (TITLE) and are not available onscreen | 22(n) | B11 |  | WO | 2 |  |  | x | x | x | x | x | x | x | x | x | x | x | x | x | x | x | x | x | x | x | x | x | x | x | x | x | 0 | x | x | x | x | x | x | x | x | x | x | x | x | x | x | x | x | x | x | x | x | x | x | x | x | x | x | x | x | x | x | x | x | x | x
| D | An ARIA form's Name property does not contain complete instructions | 22(n) | B11 |  |  | 2
| E | An ARIA form's Role, State or Value property is not correct | 22(n) | B11
| F | A form control does not identify its purpose. | 22(n) | B11 |  |  | 2
1.2.3 Web: Links and User Controls | A | A link does not have a unique and meaningful description | 31(a), 31(b) | B16 |  | WO | 2 |  |  | x | x | x | x | x | x | x | x | x | x | x | x | x | x | x | x | x | x | x | x | x | x | x | x | x | x | x | x | 0 | 0 | x | x | x | x | x | x | x | x | x | x | x | x | x | x | x | x | x | x | x | x | x | x | x | x | x | x | x | x | x | x
| B | A scripted element does not have a unique and meaningful description | 22(l), 31(a), 31(b) | B16 |  | WO |  |  |  | x | x | x | x | x | x | x | x | x | x | x | x | x | x | x | x | x | x | x | x | x | x | x | 0 | x | x | x | x | 0 | 0 | x | x | x | x | x | x | x | x | x | x | x | x | x | x | x | x | x | x | x | x | x | x | x | x | x | x | x | x | x | x
2.1 SW: Images | A | An image does not have an equivalent text description (Name), correct Role, or correct State | 21(d) | B07 |  | SWO | 3 |  |  | x | x | x | 0 | x | x | x | x | x | x | x | x | x | x | x | x | x | x | x | x | x | x | x | x | x | x | x | x | x | x | x | x | x | x | x | x | x | x | x | x | x | x | x | x | x | x | x | x | x | x | x | x | x | x | x | x | x | x | x | x
| B | Any interface element that has multiple statuses does not indicate its current status | 21(d) | B06 |  | SWO | 3 |  |  | x | x | x | 0 | x | x | x | x | x | x | x | x | x | x | x | x | x | x | x | x | x | x | x | x | x | x | x | x | x | x | x | x | x | x | x | x | x | x | x | x | x | x | x | x | x | x | x | x | x | x | x | x | x | x | x | x | x | x | x | x
| C | A data table's headers are not identified | 21(d) | B13 |  | SWO | 3 |  |  | x | x | x | 0 | x | x | x | x | x | x | x | x | x | x | x | x | x | x | x | x | x | x | x | x | x | x | x | x | x | x | x | x | x | x | x | x | x | x | x | x | x | x | x | x | x | x | x | x | x | x | x | x | x | x | x | x | x | x | x | x
| D | A complex data table cell is not associated to its header(s) | 21(d) | B14 |  | SWO | 3 |  |  | x | x | x | 0 | x | x | x | x | x | x | x | x | x | x | x | x | x | x | x | x | x | x | x | x | x | x | x | x | x | x | x | x | x | x | x | x | x | x | x | x | x | x | x | x | x | x | x | x | x | x | x | x | x | x | x | x | x | x | x | x
| E | An image has inconsistent meaning | 21(e) | B07 |  | SWO | 3 |  |  | x | x | x | x | 0 | x | x | x | x | x | x | x | x | x | x | x | x | x | x | x | x | x | x | x | x | x | x | x | x | x | x | x | x | x | x | x | x | x | x | x | x | x | x | x | x | x | x | x | x | x | x | x | x | x | x | x | x | x | x | x
2.2 Web: Images | A | A Web image does not have an ALT or TITLE or ARIA attribute | 22(a) | B07 |  | WO | 4 |  |  | x | x | x | x | x | x | x | x | x | x | x | x | 0 | x | x | x | x | x | x | x | x | x | x | x | x | x | x | x | x | x | x | x | x | x | x | x | x | x | x | x | x | x | x | x | x | x | x | x | x | x | x | x | x | x | x | x | x | x | x | x
| B | An meaningful image does not have an equivalent text description (purpose and function) | 22(a) | B07 |  | WO | 4 |  |  | x | x | x | x | x | x | x | x | x | x | x | x | 0 | x | x | x | x | x | x | x | x | x | x | x | x | x | x | x | x | x | x | x | x | x | x | x | x | x | x | x | x | x | x | x | x | x | x | x | x | x | x | x | x | x | x | x | x | x | x | x
| C | A decorative image does not have ALT="" | 22(a) | B07 |  | WO | 4 |  |  | x | x | x | x | x | x | x | x | x | x | x | x | 0 | x | x | x | x | x | x | x | x | x | x | x | x | x | x | x | x | x | x | x | x | x | x | x | x | x | x | x | x | x | x | x | x | x | x | x | x | x | x | x | x | x | x | x | x | x | x | x
| D | An image that contains text does not have the same text in the ALT | 22(a) | B07 |  | WO | 4 |  |  | x | x | x | x | x | x | x | x | x | x | x | x | 0 | x | x | x | x | x | x | x | x | x | x | x | x | x | x | x | x | x | x | x | x | x | x | x | x | x | x | x | x | x | x | x | x | x | x | x | x | x | x | x | x | x | x | x | x | x | x | x
| E | A CAPTCHA image ALT does not describe its purpose | 22(a) | B07 |  | WO | 4 |  |  | x | x | x | x | x | x | x | x | x | x | x | x | 0 | x | x | x | x | x | x | x | x | x | x | x | x | x | x | x | x | x | x | x | x | x | x | x | x | x | x | x | x | x | x | x | x | x | x | x | x | x | x | x | x | x | x | x | x | x | x | x
| F | A multi-state component does not provide complete status information | 31(a), 31(b) | B06 |  | WO | 4
| G | An image has inconsistent meaning | 21(e) | B07 |  | WO | 4 |  |  | x | x | x | x | 0 | x | x | x | x | x | x | x | x | x | x | x | x | x | x | x | x | x | x | x | x | x | x | x | x | x | x | x | x | x | x | x | x | x | x | x | x | x | x | x | x | x | x | x | x | x | x | x | x | x | x | x | x | x | x | x
2.3 Video-only and Animation | A | In SW, an animation does not have an equivalent text or audio description | 21(h) | B19 |  | SWO | 5 |  |  | x | x | x | x | x | x | x | 0 | x | x | x | x | x | x | x | x | x | x | x | x | x | x | x | x | x | x | x | x | x | x | x | x | x | x | x | x | x | x | x | x | x | x | x | x | x | x | x | x | x | x | x | x | x | x | x | x | x | x | x | x
| B | In Web, a video-only file does not have an equivalent text or audio description | 22(a), 24(d) | B19 |  | WO | 5 |  |  | x | x | x | x | x | x | x | x | x | x | x | x | 0 | x | x | x | x | x | x | x | x | x | x | x | x | x | x | x | x | x | x | x | x | x | x | x | x | x | x | x | x | x | x | x | x | x | x | x | x | x | x | x | x | x | x | x | x | x | x | x
2.4 Web: Audio-only | A | An audio file does not have an equivalent text description/transcript | 22(a) | B18 |  | WO |  |  |  | x | x | x | x | x | x | x | x | x | x | x | x | 0 | x | x | x | x | x | x | x | x | x | x | x | x | x | x | x | x | x | x | x | x | x | x | x | x | x | x | x | x | x | x | x | x | x | x | x | x | x | x | x | x | x | x | x | x | x | x | x
2.5 Web: Image Maps | A | A server side image map is found | 22(e), 22(f) | B26 |  | WO |  |  |  | x | x | x | x | x | x | x | x | x | x | x | x | x | x | x | x | 0 | 0 | x | x | x | x | x | x | x | x | x | x | x | x | x | x | x | x | x | x | x | x | x | x | x | x | x | x | x | x | x | x | x | x | x | x | x | x | x | x | x | x | x | x
3.1 Color Dependence | A | In software, information is provided only by color | 21(i) | B08 |  | SWO |  |  |  | x | x | x | x | x | x | x | x | 0 | x | x | x | x | x | x | x | x | x | x | x | x | x | x | x | x | x | x | x | x | x | x | x | x | x | x | x | x | x | x | x | x | x | x | x | x | x | x | x | x | x | x | x | x | x | x | x | x | x | x | x
| B | In Web, information is provided only by color | 22(c) | B08 |  | WO |  |  |  | x | x | x | x | x | x | x | x | x | x | x | x | x | x | 0 | x | x | x | x | x | x | x | x | x | x | x | x | x | x | x | x | x | x | x | x | x | x | x | x | x | x | x | x | x | x | x | x | x | x | x | x | x | x | x | x | x | x | x | x | x
3.2 Color Contrast | A | The contrast ratio is less than 4.5:1 for content background and foreground colors | 31(b) | B09 | [5 empty] | x | x | x | x | x | x | x | x | x | x | x | x | x | x | x | x | x | x | x | x | x | x | x | x | x | x | x | x | x | 0 | x | x | x | x | x | x | x | x | x | x | x | x | x | x | x | x | x | x | x | x | x | x | x | x | x | x | x | x | x | x
4 Flashing | A | The frequency of a flickering element cannot be determined programmatically | 21(k), 22(j) | B10 |  |  | 6 |  |  | x | x | x | x | x | x | x | x | x | x | 0 | x | x | x | x | x | x | x | x | x | x | 0 | x | x | x | x | x | x | x | x | x | x | x | x | x | x | x | x | x | x | x | x | x | x | x | x | x | x | x | x | x | x | x | x | x | x | x | x | x | x
| B | The frequency of a flickering element is programmatically set at or above 3Hz | 21(k), 22(j) | B10 |  |  | 6 |  |  | x | x | x | x | x | x | x | x | x | x | 0 | x | x | x | x | x | x | x | x | x | x | 0 | x | x | x | x | x | x | x | x | x | x | x | x | x | x | x | x | x | x | x | x | x | x | x | x | x | x | x | x | x | x | x | x | x | x | x | x | x | x
5 Page Titles | A | There is no meaningful page title in plain language | 31(a), 31(b) | B12 | [5 empty] | x | x | x | x | x | x | x | x | x | x | x | x | x | x | x | x | x | x | x | x | x | x | x | x | x | x | x | x | 0 | 0 | x | x | x | x | x | x | x | x | x | x | x | x | x | x | x | x | x | x | x | x | x | x | x | x | x | x | x | x | x | x
6 Multimedia | A | Synchronized captions are not provided for multimedia | 22(b1), 24(c) | B20 |  |  | 7 |  |  | x | x | x | x | x | x | x | x | x | x | x | x | x | x | x | x | x | x | x | x | x | x | x | x | x | x | x | x | x | x | x | x | 0 | x | x | x | x | x | x | x | x | x | x | x | x | x | x | x | x | x | x | x | x | x | x | x | x | x | x | x
| B | The provided captions for multimedia are not equivalent | 22(b1), 24(c) | B20 |  |  | 7 |  |  | x | x | x | x | x | x | x | x | x | x | x | x | x | x | x | x | x | x | x | x | x | x | x | x | x | x | x | x | x | x | x | x | 0 | x | x | x | x | x | x | x | x | x | x | x | x | x | x | x | x | x | x | x | x | x | x | x | x | x | x | x
| C | Synchronized audio descriptions are not provided for multimedia | 22(b2), 24(d) | B21 |  |  | 7 |  |  | x | x | x | x | x | x | x | x | x | x | x | x | x | x | x | x | x | x | x | x | x | x | x | x | x | x | x | x | x | x | x | x | x | 0 | x | x | x | x | x | x | x | x | x | x | x | x | x | x | x | x | x | x | x | x | x | x | x | x | x | x
| D | The provided audio descriptions are not equivalent | 22(b2), 24(d) | B21 |  |  | 7 |  |  | x | x | x | x | x | x | x | x | x | x | x | x | x | x | x | x | x | x | x | x | x | x | x | x | x | x | x | x | x | x | x | x | x | 0 | x | x | x | x | x | x | x | x | x | x | x | x | x | x | x | x | x | x | x | x | x | x | x | x | x | x
7 Time Outs | A | The application timed out without notification | 22(p) | B25 |  |  | 8 |  |  | x | x | x | x | x | x | x | x | x | x | x | x | x | x | x | x | x | x | x | x | x | x | x | x | x | x | x | 0 | x | x | x | x | x | x | x | x | x | x | x | x | x | x | x | x | x | x | x | x | x | x | x | x | x | x | x | x | x | x | x | x
| B | The application's time out notification is displayed for less than 20 seconds | 22(p) | B25 |  |  | 8 |  |  | x | x | x | x | x | x | x | x | x | x | x | x | x | x | x | x | x | x | x | x | x | x | x | x | x | x | x | 0 | x | x | x | x | x | x | x | x | x | x | x | x | x | x | x | x | x | x | x | x | x | x | x | x | x | x | x | x | x | x | x | x
| C | The application timed out without an option to request more time | 22(p) | B25 |  |  | 8 |  |  | x | x | x | x | x | x | x | x | x | x | x | x | x | x | x | x | x | x | x | x | x | x | x | x | x | x | x | 0 | x | x | x | x | x | x | x | x | x | x | x | x | x | x | x | x | x | x | x | x | x | x | x | x | x | x | x | x | x | x | x | x
8 SW: Built-in Accessibility Features | A | The application disrupted any of the OS Accessibility options (High Contrast, Sticky Keys, Sound Sentry and/or system text size (stand-alone software only)) | 21(b) | B28 |  | SWO | 9 |  |  | x | 0 | x | x | x | x | x | x | x | x | x | x | x | x | x | x | x | x | x | x | x | x | x | x | x | x | x | x | x | x | x | x | x | x | x | x | x | x | x | x | x | x | x | x | x | x | x | x | x | x | x | x | x | x | x | x | x | x | x | x
| B | The application does not adopt the OS high contrast display settings | 21(g) | B28 |  | SWO | 9 |  |  | x | x | x | x | x | x | 0 | x | x | x | x | x | x | x | x | x | x | x | x | x | x | x | x | x | x | x | x | x | x | x | x | x | x | x | x | x | x | x | x | x | x | x | x | x | x | x | x | x | x | x | x | x | x | x | x | x | x | x | x | x
| C | Text of application did not enlarge or became illegible when enlarged | 21(g) | B28 |  | SWO | 9 |  |  | x | x | x | x | x | x | 0 | x | x | x | x | x | x | x | x | x | x | x | x | x | x | x | x | x | x | x | x | x | x | x | x | x | x | x | x | x | x | x | x | x | x | x | x | x | x | x | x | x | x | x | x | x | x | x | x | x | x | x | x | x
| D | The application did not adopt the OS high contrast colors, 21(g), and the application does not offer at least 4 color options | DHS-Specific: 21(j) | None |  | SWO | 9 |  |  | x | x | x | x | x | x | x | x | x | 0 | x | x | x | x | x | x | x | x | x | x | x | x | x | x | x | x | x | x | x | x | x | x | x | x | x | x | x | x | x | x | x | x | x | x | x | x | x | x | x | x | x | x | x | x | x | x | x | x | x | x
| E | Sticky Keys functionality was disrupted in the application | 31(f) | B28 |  | SWO | 9 |  |  | x | x | x | x | x | x | x | x | x | x | x | x | x | x | x | x | x | x | x | x | x | x | x | x | x | x | x | x | x | x | x | 0 | x | x | x | x | x | x | x | x | x | x | x | x | x | x | x | x | x | x | x | x | x | x | x | x | x | x | x | x
| F | Sound Sentry functionality was disrupted by the application | 31(c) | B28 |  | SWO | 9 |  |  | x | x | x | x | x | x | x | x | x | x | x | x | x | x | x | x | x | x | x | x | x | x | x | x | x | x | x | x | x | x | 0 | x | x | x | x | x | x | x | x | x | x | x | x | x | x | x | x | x | x | x | x | x | x | x | x | x | x | x | x | x
9.1 Web: Language | A | The correct language for the page is not programmatically set | 31(a), 31(b) | B17 |  | WO |  |  |  | x | x | x | x | x | x | x | x | x | x | x | x | x | x | x | x | x | x | x | x | x | x | x | x | x | x | x | x | 0 | 0 | x | x | x | x | x | x | x | x | x | x | x | x | x | x | x | x | x | x | x | x | x | x | x | x | x | x | x | x | x | x
| B | A passage (content, image descriptions, form labels etc.) that differs from the default language of the page is not programmatically identified correctly | 31(a), 31(b) | B17 |  | WO |  |  |  | x | x | x | x | x | x | x | x | x | x | x | x | x | x | x | x | x | x | x | x | x | x | x | x | x | x | x | x | 0 | 0 | x | x | x | x | x | x | x | x | x | x | x | x | x | x | x | x | x | x | x | x | x | x | x | x | x | x | x | x | x | x
9.2 Web: Section Headings | A | Visually apparent headings are not programmatically identified | 31(a), 31(b) | B15 |  | WO |  |  |  | x | x | x | x | x | x | x | x | x | x | x | x | x | x | x | x | x | x | x | x | x | x | x | x | x | x | x | x | 0 | 0 | x | x | x | x | x | x | x | x | x | x | x | x | x | x | x | x | x | x | x | x | x | x | x | x | x | x | x | x | x | x
| B | Programmatically identified heading levels do not match the visual outline level | 31(a), 31(b) | B15 |  | WO |  |  |  | x | x | x | x | x | x | x | x | x | x | x | x | x | x | x | x | x | x | x | x | x | x | x | x | x | x | x | x | 0 | 0 | x | x | x | x | x | x | x | x | x | x | x | x | x | x | x | x | x | x | x | x | x | x | x | x | x | x | x | x | x | x
10 Web: Data Tables | A | Any data table's row or column headers are not identified programmatically | 22(g) | B13 |  | WO | 10 |  |  | x | x | x | x | x | x | x | x | x | x | x | x | x | x | x | x | x | x | 0 | x | x | x | x | x | x | x | x | x | x | x | x | x | x | x | x | x | x | x | x | x | x | x | x | x | x | x | x | x | x | x | x | x | x | x | x | x | x | x | x | x
| B | An image of a data table is found | 22(g) | B13 |  | WO | 10 |  |  | x | x | x | x | x | x | x | x | x | x | x | x | x | x | x | x | x | x | 0 | x | x | x | x | x | x | x | x | x | x | x | x | x | x | x | x | x | x | x | x | x | x | x | x | x | x | x | x | x | x | x | x | x | x | x | x | x | x | x | x | x
| C | A complex data table's data cells are not associated with its headers programmatically | 22(h) | B14 |  | WO | 10 |  |  | x | x | x | x | x | x | x | x | x | x | x | x | x | x | x | x | x | x | x | 0 | x | x | x | x | x | x | x | x | x | x | x | x | x | x | x | x | x | x | x | x | x | x | x | x | x | x | x | x | x | x | x | x | x | x | x | x | x | x | x | x
| D | An image of a complex data table is found | 22(h) | B14 |  | WO | 10 |  |  | x | x | x | x | x | x | x | x | x | x | x | x | x | x | x | x | x | x | x | 0 | x | x | x | x | x | x | x | x | x | x | x | x | x | x | x | x | x | x | x | x | x | x | x | x | x | x | x | x | x | x | x | x | x | x | x | x | x | x | x | x
11 Web: Style sheet Dependence | A | The order of the content changed and is not logical | 22(d) | B22 |  | WO |  |  |  | x | x | x | x | x | x | x | x | x | x | x | x | x | x | x | 0 | x | x | x | x | x | x | x | x | x | x | x | x | x | x | x | x | x | x | x | x | x | x | x | x | x | x | x | x | x | x | x | x | x | x | x | x | x | x | x | x | x | x | x | x
| B | Relevant content or information from a meaningful image is not available | 22(d) | B22 |  | WO |  |  |  | x | x | x | x | x | x | x | x | x | x | x | x | x | x | x | 0 | x | x | x | x | x | x | x | x | x | x | x | x | x | x | x | x | x | x | x | x | x | x | x | x | x | x | x | x | x | x | x | x | x | x | x | x | x | x | x | x | x | x | x | x
| C | Any content overlaps or becomes illegible | 22(d) | B22 |  | WO |  |  |  | x | x | x | x | x | x | x | x | x | x | x | x | x | x | x | 0 | x | x | x | x | x | x | x | x | x | x | x | x | x | x | x | x | x | x | x | x | x | x | x | x | x | x | x | x | x | x | x | x | x | x | x | x | x | x | x | x | x | x | x | x
| D | Programming code or other confusing elements are revealed on the page | 22(d) | B22 |  | WO |  |  |  | x | x | x | x | x | x | x | x | x | x | x | x | x | x | x | 0 | x | x | x | x | x | x | x | x | x | x | x | x | x | x | x | x | x | x | x | x | x | x | x | x | x | x | x | x | x | x | x | x | x | x | x | x | x | x | x | x | x | x | x | x
12 Web: Frames | A | A frame's Title or Name is non descriptive | 22(i) | B23 |  | WO | 11 |  |  | x | x | x | x | x | x | x | x | x | x | x | x | x | x | x | x | x | x | x | x | 0 | x | x | x | x | x | x | x | x | x | x | x | x | x | x | x | x | x | x | x | x | x | x | x | x | x | x | x | x | x | x | x | x | x | x | x | x | x | x | x
| B | An iframe's Title or Name is non-descriptive | 22(i) | B23 |  | WO | 11 |  |  | x | x | x | x | x | x | x | x | x | x | x | x | x | x | x | x | x | x | x | x | 0 | x | x | x | x | x | x | x | x | x | x | x | x | x | x | x | x | x | x | x | x | x | x | x | x | x | x | x | x | x | x | x | x | x | x | x | x | x | x | x
13 Web: Repetitive Content and Links | A | There is no method to skip repetitive content | 22(o) | B05 |  | WO | 12 |  |  | x | x | x | x | x | x | x | x | x | x | x | x | x | x | x | x | x | x | x | x | x | x | x | x | x | x | 0 | x | x | x | x | x | x | x | x | x | x | x | x | x | x | x | x | x | x | x | x | x | x | x | x | x | x | x | x | x | x | x | x | x
| B | The skip function's target is not located after the repetitive content | 22(o) | B05 |  | WO | 12 |  |  | x | x | x | x | x | x | x | x | x | x | x | x | x | x | x | x | x | x | x | x | x | x | x | x | x | x | 0 | x | x | x | x | x | x | x | x | x | x | x | x | x | x | x | x | x | x | x | x | x | x | x | x | x | x | x | x | x | x | x | x | x
| C | The skip function does not work properly | 22(o) | B05 |  | WO | 12 |  |  | x | x | x | x | x | x | x | x | x | x | x | x | x | x | x | x | x | x | x | x | x | x | x | x | x | x | 0 | x | x | x | x | x | x | x | x | x | x | x | x | x | x | x | x | x | x | x | x | x | x | x | x | x | x | x | x | x | x | x | x | x
| D | The relative order of repeated components is different from other pages | 31(a), 31(b) | B03 |  | WO | 12 |  |  | x | x | x | x | x | x | x | x | x | x | x | x | x | x | x | x | x | x | x | x | x | x | x | x | x | x | x | x | 0 | 0 | x | x | x | x | x | x | x | x | x | x | x | x | x | x | x | x | x | x | x | x | x | x | x | x | x | x | x | x | x | x
14 Web: Required Plug-ins | A | In a public site, the link to download a required plug-in is not provided | 22(m) | B27 |  | WO | 13 |  |  | x | x | x | x | x | x | x | x | x | x | x | x | x | x | x | x | x | x | x | x | x | x | x | x | 0 | x | x | x | x | x | x | x | x | x | x | x | x | x | x | x | x | x | x | x | x | x | x | x | x | x | x | x | x | x | x | x | x | x | x | x
| B | The plug-in required to view content is not compliant | Plug-in may have separate results | None |  | WO | 13 |  |  | x | x | x | x | x | x | x | x | x | x | x | x | x | x | x | x | x | x | x | x | x | x | x | x | x | x | x | x | x | x | x | x | x | x | x | x | x | x | x | x | x | x | x | x | x | x | x | x | x | x | x | x | x | x | x | x | x | x | x | x
15 Web: Alternative (Accessible) Version | A | An alternative page does not contain equivalent information as the primary page | 22(k) | B24 |  | WO | 14 |  |  | x | x | x | x | x | x | x | x | x | x | x | x | x | x | x | x | x | x | x | x | x | x | 0 | x | x | x | x | x | x | x | x | x | x | x | x | x | x | x | x | x | x | x | x | x | x | x | x | x | x | x | x | x | x | x | x | x | x | x | x | x
| B | The primary site can be made compliant | 22(k) | None |  | WO | 14 |  |  | x | x | x | x | x | x | x | x | x | x | x | x | x | x | x | x | x | x | x | x | x | x | 0 | x | x | x | x | x | x | x | x | x | x | x | x | x | x | x | x | x | x | x | x | x | x | x | x | x | x | x | x | x | x | x | x | x | x | x | x | x
[5 empty] | Compliant | Last
Not Compliant
Does Not Apply
Note on G88: Soon, Cliff A (CTR): Needed to stop loops!

## Test_Results (5)
TEST RESULTS REPORT
File/URL:
[9 empty] | Results: | -- | -- | -- | -- | -- | -- | -- | -- | -- | -- | -- | -- | -- | -- | -- | -- | -- | -- | -- | -- | -- | -- | -- | -- | -- | -- | -- | -- | -- | -- | -- | -- | -- | -- | -- | -- | -- | -- | -- | -- | -- | -- | -- | -- | -- | -- | -- | -- | -- | -- | -- | -- | -- | -- | -- | -- | -- | -- | -- | --
DHS Test Steps | Test IDs | Failure Conditions (if found, the result is Not Compliant) | Standards | Baselines | Test Results | Web-only or SW only? | Section ID (for setting NA) | Describe all Not Compliant results Reference the element, location, and/or other details). Use <ALT>+<Enter> to start a new line. | Screenshots (Ctrl+I or Insert > Object > Create from File > Display as icon) | 21(a) | 21(b) | 21(c) | 21(d) | 21(e) | 21(f) | 21(g) | 21(h) | 21(i) | 21(j) | 21(k) | 21(l) | 22(a) | 22(b) | 22(c) | 22(d) | 22(e) | 22(f) | 22(g) | 22(h) | 22(i) | 22(j) | 22(k) | 22(l) | 22(m) | 22(n) | 22(o) | 22(p) | 31(a) | 31(b) | 31(c) | 31(f) | B1 | B2 | B3 | B4 | B5 | B6 | B7 | B8 | B9 | B10 | B11 | B12 | B13 | B14 | B15 | B16 | B17 | B18 | B19 | B20 | B21 | B22 | B23 | B24 | B25 | B26 | B27 | B28
1.1 Keyboard Access | A | An interactive element or function cannot be accessed or activated by keyboard | 21(a) | B01 | [5 empty] | 0 | x | x | x | x | x | x | x | x | x | x | x | x | x | x | x | x | x | x | x | x | x | x | x | x | x | x | x | x | x | x | x | x | x | x | x | x | x | x | x | x | x | x | x | x | x | x | x | x | x | x | x | x | x | x | x | x | x | x | x
| B | A keyboard "trap" is found | 21(a) | B01 | [5 empty] | 0 | x | x | x | x | x | x | x | x | x | x | x | x | x | x | x | x | x | x | x | x | x | x | x | x | x | x | x | x | x | x | x | x | x | x | x | x | x | x | x | x | x | x | x | x | x | x | x | x | x | x | x | x | x | x | x | x | x | x | x
| C | Non-standard or alternative keyboard commands are required for access but are not documented | 21(a) | B01 | [5 empty] | 0 | x | x | x | x | x | x | x | x | x | x | x | x | x | x | x | x | x | x | x | x | x | x | x | x | x | x | x | x | x | x | x | x | x | x | x | x | x | x | x | x | x | x | x | x | x | x | x | x | x | x | x | x | x | x | x | x | x | x | x
| D | Information revealed by mouseover (TITLE) is not available to keyboard-only users (i.e., there is no equivalent screen text or visual context) | 21(a) | B01 | [5 empty] | 0 | x | x | x | x | x | x | x | x | x | x | x | x | x | x | x | x | x | x | x | x | x | x | x | x | x | x | x | x | x | x | x | x | x | x | x | x | x | x | x | x | x | x | x | x | x | x | x | x | x | x | x | x | x | x | x | x | x | x | x
| E | At any time, there is no visual indication of the current focus (loss of focus) | 21(c) | B02 | [5 empty] | x | x | 0 | x | x | x | x | x | x | x | x | x | x | x | x | x | x | x | x | x | x | x | x | x | x | x | x | x | x | x | x | x | x | x | x | x | x | x | x | x | x | x | x | x | x | x | x | x | x | x | x | x | x | x | x | x | x | x | x | x
| F | The visual focus appears on the wrong element | 21(c) | B02 | [5 empty] | x | x | 0 | x | x | x | x | x | x | x | x | x | x | x | x | x | x | x | x | x | x | x | x | x | x | x | x | x | x | x | x | x | x | x | x | x | x | x | x | x | x | x | x | x | x | x | x | x | x | x | x | x | x | x | x | x | x | x | x | x
| G | The visual focus does not remain within a modal dialog box until closed | 21(c) | B04
| H | The visual focus does not move to revealed content and no description of the content change is provided | 31(a), 31(b) | B04 | [5 empty] | x | x | 0 | x | x | x | x | x | x | x | x | x | x | x | x | x | x | x | x | x | x | x | x | x | x | x | x | x | x | x | x | x | x | x | x | x | x | x | x | x | x | x | x | x | x | x | x | x | x | x | x | x | x | x | x | x | x | x | x | x
| I | The tab order is not logical | 31(a), 31(b) | B03 | [5 empty] | x | x | x | x | x | x | x | x | x | x | x | x | x | x | x | x | x | x | x | x | x | x | x | x | x | x | x | x | 0 | 0 | x | x | x | x | x | x | x | x | x | x | x | x | x | x | x | x | x | x | x | x | x | x | x | x | x | x | x | x | x | x
1.2.1 SW: All interactive elements | A | A user control does not have a descriptive and unique Name property | 21(d) | B16 |  | SWO | 1 |  |  | x | x | x | 0 | x | x | x | x | x | x | x | x | x | x | x | x | x | x | x | x | x | x | x | x | x | x | x | x | x | x | x | x | x | x | x | x | x | x | x | x | x | x | x | x | x | x | x | x | x | x | x | x | x | x | x | x | x | x | x | x
| B | A user control has an incorrect Role and/or State | 21(d) | B16 |  | SWO | 1 |  |  | x | x | x | 0 | x | x | x | x | x | x | x | x | x | x | x | x | x | x | x | x | x | x | x | x | x | x | x | x | x | x | x | x | x | x | x | x | x | x | x | x | x | x | x | x | x | x | x | x | x | x | x | x | x | x | x | x | x | x | x | x
| C | An interface element that has multiple statuses does not indicate its current status | 21(d) | B06 |  | SWO | 1 |  |  | x | x | x | 0 | x | x | x | x | x | x | x | x | x | x | x | x | x | x | x | x | x | x | x | x | x | x | x | x | x | x | x | x | x | x | x | x | x | x | x | x | x | x | x | x | x | x | x | x | x | x | x | x | x | x | x | x | x | x | x | x
| D | An input form (text field, checkbox, radio button, etc.) Name does not match its visual label or does not include complete instructions and cues | 21(d), 21(l) | B11 |  | SWO | 1 |  |  | x | x | x | 0 | x | x | x | x | x | x | x | 0 | x | x | x | x | x | x | x | x | x | x | x | x | x | x | x | x | x | x | x | x | x | x | x | x | x | x | x | x | x | x | x | x | x | x | x | x | x | x | x | x | x | x | x | x | x | x | x | x
| E | An input form Role does not accurately reflect its function | 21(d), 21(l) | B11 |  | SWO | 1 |  |  | x | x | x | 0 | x | x | x | x | x | x | x | 0 | x | x | x | x | x | x | x | x | x | x | x | x | x | x | x | x | x | x | x | x | x | x | x | x | x | x | x | x | x | x | x | x | x | x | x | x | x | x | x | x | x | x | x | x | x | x | x | x
| F | An input form State does not accurately reflect that it is selected or has focus | 21(d), 21(l) | B11 |  | SWO | 1 |  |  | x | x | x | 0 | x | x | x | x | x | x | x | 0 | x | x | x | x | x | x | x | x | x | x | x | x | x | x | x | x | x | x | x | x | x | x | x | x | x | x | x | x | x | x | x | x | x | x | x | x | x | x | x | x | x | x | x | x | x | x | x | x
| G | An input text field has an incorrect Value | 21(f), 21(l) | B11 |  | SWO | 1 |  |  | x | x | x | x | x | 0 | x | x | x | x | x | 0 | x | x | x | x | x | x | x | x | x | x | x | x | x | x | x | x | x | x | x | x | x | x | x | x | x | x | x | x | x | x | x | x | x | x | x | x | x | x | x | x | x | x | x | x | x | x | x | x
1.2.2 Web: Forms | A | A Web form field has no markup to associate it to its complete instructions and cues | 22(n) | B11 |  | WO | 2 |  |  | x | x | x | x | x | x | x | x | x | x | x | x | x | x | x | x | x | x | x | x | x | x | x | x | x | 0 | x | x | x | x | x | x | x | x | x | x | x | x | x | x | x | x | x | x | x | x | x | x | x | x | x | x | x | x | x | x | x | x | x | x
| B | If 'Label for' and 'ID' are used but are not valid HTML | 22(n) | B11 |  | WO | 2 |  |  | x | x | x | x | x | x | x | x | x | x | x | x | x | x | x | x | x | x | x | x | x | x | x | x | x | 0 | x | x | x | x | x | x | x | x | x | x | x | x | x | x | x | x | x | x | x | x | x | x | x | x | x | x | x | x | x | x | x | x | x | x
| C | Form instructions are revealed only by mouseover (TITLE) and are not available onscreen | 22(n) | B11 |  | WO | 2 |  |  | x | x | x | x | x | x | x | x | x | x | x | x | x | x | x | x | x | x | x | x | x | x | x | x | x | 0 | x | x | x | x | x | x | x | x | x | x | x | x | x | x | x | x | x | x | x | x | x | x | x | x | x | x | x | x | x | x | x | x | x | x
| D | An ARIA form's Name property does not contain complete instructions | 22(n) | B11 |  |  | 2
| E | An ARIA form's Role, State or Value property is not correct | 22(n) | B11
| F | A form control does not identify its purpose. | 22(n) | B11 |  |  | 2
1.2.3 Web: Links and User Controls | A | A link does not have a unique and meaningful description | 31(a), 31(b) | B16 |  | WO | 2 |  |  | x | x | x | x | x | x | x | x | x | x | x | x | x | x | x | x | x | x | x | x | x | x | x | x | x | x | x | x | 0 | 0 | x | x | x | x | x | x | x | x | x | x | x | x | x | x | x | x | x | x | x | x | x | x | x | x | x | x | x | x | x | x
| B | A scripted element does not have a unique and meaningful description | 22(l), 31(a), 31(b) | B16 |  | WO |  |  |  | x | x | x | x | x | x | x | x | x | x | x | x | x | x | x | x | x | x | x | x | x | x | x | 0 | x | x | x | x | 0 | 0 | x | x | x | x | x | x | x | x | x | x | x | x | x | x | x | x | x | x | x | x | x | x | x | x | x | x | x | x | x | x
2.1 SW: Images | A | An image does not have an equivalent text description (Name), correct Role, or correct State | 21(d) | B07 |  | SWO | 3 |  |  | x | x | x | 0 | x | x | x | x | x | x | x | x | x | x | x | x | x | x | x | x | x | x | x | x | x | x | x | x | x | x | x | x | x | x | x | x | x | x | x | x | x | x | x | x | x | x | x | x | x | x | x | x | x | x | x | x | x | x | x | x
| B | Any interface element that has multiple statuses does not indicate its current status | 21(d) | B06 |  | SWO | 3 |  |  | x | x | x | 0 | x | x | x | x | x | x | x | x | x | x | x | x | x | x | x | x | x | x | x | x | x | x | x | x | x | x | x | x | x | x | x | x | x | x | x | x | x | x | x | x | x | x | x | x | x | x | x | x | x | x | x | x | x | x | x | x
| C | A data table's headers are not identified | 21(d) | B13 |  | SWO | 3 |  |  | x | x | x | 0 | x | x | x | x | x | x | x | x | x | x | x | x | x | x | x | x | x | x | x | x | x | x | x | x | x | x | x | x | x | x | x | x | x | x | x | x | x | x | x | x | x | x | x | x | x | x | x | x | x | x | x | x | x | x | x | x
| D | A complex data table cell is not associated to its header(s) | 21(d) | B14 |  | SWO | 3 |  |  | x | x | x | 0 | x | x | x | x | x | x | x | x | x | x | x | x | x | x | x | x | x | x | x | x | x | x | x | x | x | x | x | x | x | x | x | x | x | x | x | x | x | x | x | x | x | x | x | x | x | x | x | x | x | x | x | x | x | x | x | x
| E | An image has inconsistent meaning | 21(e) | B07 |  | SWO | 3 |  |  | x | x | x | x | 0 | x | x | x | x | x | x | x | x | x | x | x | x | x | x | x | x | x | x | x | x | x | x | x | x | x | x | x | x | x | x | x | x | x | x | x | x | x | x | x | x | x | x | x | x | x | x | x | x | x | x | x | x | x | x | x
2.2 Web: Images | A | A Web image does not have an ALT or TITLE or ARIA attribute | 22(a) | B07 |  | WO | 4 |  |  | x | x | x | x | x | x | x | x | x | x | x | x | 0 | x | x | x | x | x | x | x | x | x | x | x | x | x | x | x | x | x | x | x | x | x | x | x | x | x | x | x | x | x | x | x | x | x | x | x | x | x | x | x | x | x | x | x | x | x | x | x
| B | An meaningful image does not have an equivalent text description (purpose and function) | 22(a) | B07 |  | WO | 4 |  |  | x | x | x | x | x | x | x | x | x | x | x | x | 0 | x | x | x | x | x | x | x | x | x | x | x | x | x | x | x | x | x | x | x | x | x | x | x | x | x | x | x | x | x | x | x | x | x | x | x | x | x | x | x | x | x | x | x | x | x | x | x
| C | A decorative image does not have ALT="" | 22(a) | B07 |  | WO | 4 |  |  | x | x | x | x | x | x | x | x | x | x | x | x | 0 | x | x | x | x | x | x | x | x | x | x | x | x | x | x | x | x | x | x | x | x | x | x | x | x | x | x | x | x | x | x | x | x | x | x | x | x | x | x | x | x | x | x | x | x | x | x | x
| D | An image that contains text does not have the same text in the ALT | 22(a) | B07 |  | WO | 4 |  |  | x | x | x | x | x | x | x | x | x | x | x | x | 0 | x | x | x | x | x | x | x | x | x | x | x | x | x | x | x | x | x | x | x | x | x | x | x | x | x | x | x | x | x | x | x | x | x | x | x | x | x | x | x | x | x | x | x | x | x | x | x
| E | A CAPTCHA image ALT does not describe its purpose | 22(a) | B07 |  | WO | 4 |  |  | x | x | x | x | x | x | x | x | x | x | x | x | 0 | x | x | x | x | x | x | x | x | x | x | x | x | x | x | x | x | x | x | x | x | x | x | x | x | x | x | x | x | x | x | x | x | x | x | x | x | x | x | x | x | x | x | x | x | x | x | x
| F | A multi-state component does not provide complete status information | 31(a), 31(b) | B06 |  | WO | 4
| G | An image has inconsistent meaning | 21(e) | B07 |  | WO | 4 |  |  | x | x | x | x | 0 | x | x | x | x | x | x | x | x | x | x | x | x | x | x | x | x | x | x | x | x | x | x | x | x | x | x | x | x | x | x | x | x | x | x | x | x | x | x | x | x | x | x | x | x | x | x | x | x | x | x | x | x | x | x | x
2.3 Video-only and Animation | A | In SW, an animation does not have an equivalent text or audio description | 21(h) | B19 |  | SWO | 5 |  |  | x | x | x | x | x | x | x | 0 | x | x | x | x | x | x | x | x | x | x | x | x | x | x | x | x | x | x | x | x | x | x | x | x | x | x | x | x | x | x | x | x | x | x | x | x | x | x | x | x | x | x | x | x | x | x | x | x | x | x | x | x
| B | In Web, a video-only file does not have an equivalent text or audio description | 22(a), 24(d) | B19 |  | WO | 5 |  |  | x | x | x | x | x | x | x | x | x | x | x | x | 0 | x | x | x | x | x | x | x | x | x | x | x | x | x | x | x | x | x | x | x | x | x | x | x | x | x | x | x | x | x | x | x | x | x | x | x | x | x | x | x | x | x | x | x | x | x | x | x
2.4 Web: Audio-only | A | An audio file does not have an equivalent text description/transcript | 22(a) | B18 |  | WO |  |  |  | x | x | x | x | x | x | x | x | x | x | x | x | 0 | x | x | x | x | x | x | x | x | x | x | x | x | x | x | x | x | x | x | x | x | x | x | x | x | x | x | x | x | x | x | x | x | x | x | x | x | x | x | x | x | x | x | x | x | x | x | x
2.5 Web: Image Maps | A | A server side image map is found | 22(e), 22(f) | B26 |  | WO |  |  |  | x | x | x | x | x | x | x | x | x | x | x | x | x | x | x | x | 0 | 0 | x | x | x | x | x | x | x | x | x | x | x | x | x | x | x | x | x | x | x | x | x | x | x | x | x | x | x | x | x | x | x | x | x | x | x | x | x | x | x | x | x | x
3.1 Color Dependence | A | In software, information is provided only by color | 21(i) | B08 |  | SWO |  |  |  | x | x | x | x | x | x | x | x | 0 | x | x | x | x | x | x | x | x | x | x | x | x | x | x | x | x | x | x | x | x | x | x | x | x | x | x | x | x | x | x | x | x | x | x | x | x | x | x | x | x | x | x | x | x | x | x | x | x | x | x | x
| B | In Web, information is provided only by color | 22(c) | B08 |  | WO |  |  |  | x | x | x | x | x | x | x | x | x | x | x | x | x | x | 0 | x | x | x | x | x | x | x | x | x | x | x | x | x | x | x | x | x | x | x | x | x | x | x | x | x | x | x | x | x | x | x | x | x | x | x | x | x | x | x | x | x | x | x | x | x
3.2 Color Contrast | A | The contrast ratio is less than 4.5:1 for content background and foreground colors | 31(b) | B09 | [5 empty] | x | x | x | x | x | x | x | x | x | x | x | x | x | x | x | x | x | x | x | x | x | x | x | x | x | x | x | x | x | 0 | x | x | x | x | x | x | x | x | x | x | x | x | x | x | x | x | x | x | x | x | x | x | x | x | x | x | x | x | x | x
4 Flashing | A | The frequency of a flickering element cannot be determined programmatically | 21(k), 22(j) | B10 |  |  | 6 |  |  | x | x | x | x | x | x | x | x | x | x | 0 | x | x | x | x | x | x | x | x | x | x | 0 | x | x | x | x | x | x | x | x | x | x | x | x | x | x | x | x | x | x | x | x | x | x | x | x | x | x | x | x | x | x | x | x | x | x | x | x | x | x
| B | The frequency of a flickering element is programmatically set at or above 3Hz | 21(k), 22(j) | B10 |  |  | 6 |  |  | x | x | x | x | x | x | x | x | x | x | 0 | x | x | x | x | x | x | x | x | x | x | 0 | x | x | x | x | x | x | x | x | x | x | x | x | x | x | x | x | x | x | x | x | x | x | x | x | x | x | x | x | x | x | x | x | x | x | x | x | x | x
5 Page Titles | A | There is no meaningful page title in plain language | 31(a), 31(b) | B12 | [5 empty] | x | x | x | x | x | x | x | x | x | x | x | x | x | x | x | x | x | x | x | x | x | x | x | x | x | x | x | x | 0 | 0 | x | x | x | x | x | x | x | x | x | x | x | x | x | x | x | x | x | x | x | x | x | x | x | x | x | x | x | x | x | x
6 Multimedia | A | Synchronized captions are not provided for multimedia | 22(b1), 24(c) | B20 |  |  | 7 |  |  | x | x | x | x | x | x | x | x | x | x | x | x | x | x | x | x | x | x | x | x | x | x | x | x | x | x | x | x | x | x | x | x | 0 | x | x | x | x | x | x | x | x | x | x | x | x | x | x | x | x | x | x | x | x | x | x | x | x | x | x | x
| B | The provided captions for multimedia are not equivalent | 22(b1), 24(c) | B20 |  |  | 7 |  |  | x | x | x | x | x | x | x | x | x | x | x | x | x | x | x | x | x | x | x | x | x | x | x | x | x | x | x | x | x | x | x | x | 0 | x | x | x | x | x | x | x | x | x | x | x | x | x | x | x | x | x | x | x | x | x | x | x | x | x | x | x
| C | Synchronized audio descriptions are not provided for multimedia | 22(b2), 24(d) | B21 |  |  | 7 |  |  | x | x | x | x | x | x | x | x | x | x | x | x | x | x | x | x | x | x | x | x | x | x | x | x | x | x | x | x | x | x | x | x | x | 0 | x | x | x | x | x | x | x | x | x | x | x | x | x | x | x | x | x | x | x | x | x | x | x | x | x | x
| D | The provided audio descriptions are not equivalent | 22(b2), 24(d) | B21 |  |  | 7 |  |  | x | x | x | x | x | x | x | x | x | x | x | x | x | x | x | x | x | x | x | x | x | x | x | x | x | x | x | x | x | x | x | x | x | 0 | x | x | x | x | x | x | x | x | x | x | x | x | x | x | x | x | x | x | x | x | x | x | x | x | x | x
7 Time Outs | A | The application timed out without notification | 22(p) | B25 |  |  | 8 |  |  | x | x | x | x | x | x | x | x | x | x | x | x | x | x | x | x | x | x | x | x | x | x | x | x | x | x | x | 0 | x | x | x | x | x | x | x | x | x | x | x | x | x | x | x | x | x | x | x | x | x | x | x | x | x | x | x | x | x | x | x | x
| B | The application's time out notification is displayed for less than 20 seconds | 22(p) | B25 |  |  | 8 |  |  | x | x | x | x | x | x | x | x | x | x | x | x | x | x | x | x | x | x | x | x | x | x | x | x | x | x | x | 0 | x | x | x | x | x | x | x | x | x | x | x | x | x | x | x | x | x | x | x | x | x | x | x | x | x | x | x | x | x | x | x | x
| C | The application timed out without an option to request more time | 22(p) | B25 |  |  | 8 |  |  | x | x | x | x | x | x | x | x | x | x | x | x | x | x | x | x | x | x | x | x | x | x | x | x | x | x | x | 0 | x | x | x | x | x | x | x | x | x | x | x | x | x | x | x | x | x | x | x | x | x | x | x | x | x | x | x | x | x | x | x | x
8 SW: Built-in Accessibility Features | A | The application disrupted any of the OS Accessibility options (High Contrast, Sticky Keys, Sound Sentry and/or system text size (stand-alone software only)) | 21(b) | B28 |  | SWO | 9 |  |  | x | 0 | x | x | x | x | x | x | x | x | x | x | x | x | x | x | x | x | x | x | x | x | x | x | x | x | x | x | x | x | x | x | x | x | x | x | x | x | x | x | x | x | x | x | x | x | x | x | x | x | x | x | x | x | x | x | x | x | x | x
| B | The application does not adopt the OS high contrast display settings | 21(g) | B28 |  | SWO | 9 |  |  | x | x | x | x | x | x | 0 | x | x | x | x | x | x | x | x | x | x | x | x | x | x | x | x | x | x | x | x | x | x | x | x | x | x | x | x | x | x | x | x | x | x | x | x | x | x | x | x | x | x | x | x | x | x | x | x | x | x | x | x | x
| C | Text of application did not enlarge or became illegible when enlarged | 21(g) | B28 |  | SWO | 9 |  |  | x | x | x | x | x | x | 0 | x | x | x | x | x | x | x | x | x | x | x | x | x | x | x | x | x | x | x | x | x | x | x | x | x | x | x | x | x | x | x | x | x | x | x | x | x | x | x | x | x | x | x | x | x | x | x | x | x | x | x | x | x
| D | The application did not adopt the OS high contrast colors, 21(g), and the application does not offer at least 4 color options | DHS-Specific: 21(j) | None |  | SWO | 9 |  |  | x | x | x | x | x | x | x | x | x | 0 | x | x | x | x | x | x | x | x | x | x | x | x | x | x | x | x | x | x | x | x | x | x | x | x | x | x | x | x | x | x | x | x | x | x | x | x | x | x | x | x | x | x | x | x | x | x | x | x | x | x
| E | Sticky Keys functionality was disrupted in the application | 31(f) | B28 |  | SWO | 9 |  |  | x | x | x | x | x | x | x | x | x | x | x | x | x | x | x | x | x | x | x | x | x | x | x | x | x | x | x | x | x | x | x | 0 | x | x | x | x | x | x | x | x | x | x | x | x | x | x | x | x | x | x | x | x | x | x | x | x | x | x | x | x
| F | Sound Sentry functionality was disrupted by the application | 31(c) | B28 |  | SWO | 9 |  |  | x | x | x | x | x | x | x | x | x | x | x | x | x | x | x | x | x | x | x | x | x | x | x | x | x | x | x | x | x | x | 0 | x | x | x | x | x | x | x | x | x | x | x | x | x | x | x | x | x | x | x | x | x | x | x | x | x | x | x | x | x
9.1 Web: Language | A | The correct language for the page is not programmatically set | 31(a), 31(b) | B17 |  | WO |  |  |  | x | x | x | x | x | x | x | x | x | x | x | x | x | x | x | x | x | x | x | x | x | x | x | x | x | x | x | x | 0 | 0 | x | x | x | x | x | x | x | x | x | x | x | x | x | x | x | x | x | x | x | x | x | x | x | x | x | x | x | x | x | x
| B | A passage (content, image descriptions, form labels etc.) that differs from the default language of the page is not programmatically identified correctly | 31(a), 31(b) | B17 |  | WO |  |  |  | x | x | x | x | x | x | x | x | x | x | x | x | x | x | x | x | x | x | x | x | x | x | x | x | x | x | x | x | 0 | 0 | x | x | x | x | x | x | x | x | x | x | x | x | x | x | x | x | x | x | x | x | x | x | x | x | x | x | x | x | x | x
9.2 Web: Section Headings | A | Visually apparent headings are not programmatically identified | 31(a), 31(b) | B15 |  | WO |  |  |  | x | x | x | x | x | x | x | x | x | x | x | x | x | x | x | x | x | x | x | x | x | x | x | x | x | x | x | x | 0 | 0 | x | x | x | x | x | x | x | x | x | x | x | x | x | x | x | x | x | x | x | x | x | x | x | x | x | x | x | x | x | x
| B | Programmatically identified heading levels do not match the visual outline level | 31(a), 31(b) | B15 |  | WO |  |  |  | x | x | x | x | x | x | x | x | x | x | x | x | x | x | x | x | x | x | x | x | x | x | x | x | x | x | x | x | 0 | 0 | x | x | x | x | x | x | x | x | x | x | x | x | x | x | x | x | x | x | x | x | x | x | x | x | x | x | x | x | x | x
10 Web: Data Tables | A | Any data table's row or column headers are not identified programmatically | 22(g) | B13 |  | WO | 10 |  |  | x | x | x | x | x | x | x | x | x | x | x | x | x | x | x | x | x | x | 0 | x | x | x | x | x | x | x | x | x | x | x | x | x | x | x | x | x | x | x | x | x | x | x | x | x | x | x | x | x | x | x | x | x | x | x | x | x | x | x | x | x
| B | An image of a data table is found | 22(g) | B13 |  | WO | 10 |  |  | x | x | x | x | x | x | x | x | x | x | x | x | x | x | x | x | x | x | 0 | x | x | x | x | x | x | x | x | x | x | x | x | x | x | x | x | x | x | x | x | x | x | x | x | x | x | x | x | x | x | x | x | x | x | x | x | x | x | x | x | x
| C | A complex data table's data cells are not associated with its headers programmatically | 22(h) | B14 |  | WO | 10 |  |  | x | x | x | x | x | x | x | x | x | x | x | x | x | x | x | x | x | x | x | 0 | x | x | x | x | x | x | x | x | x | x | x | x | x | x | x | x | x | x | x | x | x | x | x | x | x | x | x | x | x | x | x | x | x | x | x | x | x | x | x | x
| D | An image of a complex data table is found | 22(h) | B14 |  | WO | 10 |  |  | x | x | x | x | x | x | x | x | x | x | x | x | x | x | x | x | x | x | x | 0 | x | x | x | x | x | x | x | x | x | x | x | x | x | x | x | x | x | x | x | x | x | x | x | x | x | x | x | x | x | x | x | x | x | x | x | x | x | x | x | x
11 Web: Style sheet Dependence | A | The order of the content changed and is not logical | 22(d) | B22 |  | WO |  |  |  | x | x | x | x | x | x | x | x | x | x | x | x | x | x | x | 0 | x | x | x | x | x | x | x | x | x | x | x | x | x | x | x | x | x | x | x | x | x | x | x | x | x | x | x | x | x | x | x | x | x | x | x | x | x | x | x | x | x | x | x | x
| B | Relevant content or information from a meaningful image is not available | 22(d) | B22 |  | WO |  |  |  | x | x | x | x | x | x | x | x | x | x | x | x | x | x | x | 0 | x | x | x | x | x | x | x | x | x | x | x | x | x | x | x | x | x | x | x | x | x | x | x | x | x | x | x | x | x | x | x | x | x | x | x | x | x | x | x | x | x | x | x | x
| C | Any content overlaps or becomes illegible | 22(d) | B22 |  | WO |  |  |  | x | x | x | x | x | x | x | x | x | x | x | x | x | x | x | 0 | x | x | x | x | x | x | x | x | x | x | x | x | x | x | x | x | x | x | x | x | x | x | x | x | x | x | x | x | x | x | x | x | x | x | x | x | x | x | x | x | x | x | x | x
| D | Programming code or other confusing elements are revealed on the page | 22(d) | B22 |  | WO |  |  |  | x | x | x | x | x | x | x | x | x | x | x | x | x | x | x | 0 | x | x | x | x | x | x | x | x | x | x | x | x | x | x | x | x | x | x | x | x | x | x | x | x | x | x | x | x | x | x | x | x | x | x | x | x | x | x | x | x | x | x | x | x
12 Web: Frames | A | A frame's Title or Name is non descriptive | 22(i) | B23 |  | WO | 11 |  |  | x | x | x | x | x | x | x | x | x | x | x | x | x | x | x | x | x | x | x | x | 0 | x | x | x | x | x | x | x | x | x | x | x | x | x | x | x | x | x | x | x | x | x | x | x | x | x | x | x | x | x | x | x | x | x | x | x | x | x | x | x
| B | An iframe's Title or Name is non-descriptive | 22(i) | B23 |  | WO | 11 |  |  | x | x | x | x | x | x | x | x | x | x | x | x | x | x | x | x | x | x | x | x | 0 | x | x | x | x | x | x | x | x | x | x | x | x | x | x | x | x | x | x | x | x | x | x | x | x | x | x | x | x | x | x | x | x | x | x | x | x | x | x | x
13 Web: Repetitive Content and Links | A | There is no method to skip repetitive content | 22(o) | B05 |  | WO | 12 |  |  | x | x | x | x | x | x | x | x | x | x | x | x | x | x | x | x | x | x | x | x | x | x | x | x | x | x | 0 | x | x | x | x | x | x | x | x | x | x | x | x | x | x | x | x | x | x | x | x | x | x | x | x | x | x | x | x | x | x | x | x | x
| B | The skip function's target is not located after the repetitive content | 22(o) | B05 |  | WO | 12 |  |  | x | x | x | x | x | x | x | x | x | x | x | x | x | x | x | x | x | x | x | x | x | x | x | x | x | x | 0 | x | x | x | x | x | x | x | x | x | x | x | x | x | x | x | x | x | x | x | x | x | x | x | x | x | x | x | x | x | x | x | x | x
| C | The skip function does not work properly | 22(o) | B05 |  | WO | 12 |  |  | x | x | x | x | x | x | x | x | x | x | x | x | x | x | x | x | x | x | x | x | x | x | x | x | x | x | 0 | x | x | x | x | x | x | x | x | x | x | x | x | x | x | x | x | x | x | x | x | x | x | x | x | x | x | x | x | x | x | x | x | x
| D | The relative order of repeated components is different from other pages | 31(a), 31(b) | B03 |  | WO | 12 |  |  | x | x | x | x | x | x | x | x | x | x | x | x | x | x | x | x | x | x | x | x | x | x | x | x | x | x | x | x | 0 | 0 | x | x | x | x | x | x | x | x | x | x | x | x | x | x | x | x | x | x | x | x | x | x | x | x | x | x | x | x | x | x
14 Web: Required Plug-ins | A | In a public site, the link to download a required plug-in is not provided | 22(m) | B27 |  | WO | 13 |  |  | x | x | x | x | x | x | x | x | x | x | x | x | x | x | x | x | x | x | x | x | x | x | x | x | 0 | x | x | x | x | x | x | x | x | x | x | x | x | x | x | x | x | x | x | x | x | x | x | x | x | x | x | x | x | x | x | x | x | x | x | x
| B | The plug-in required to view content is not compliant | Plug-in may have separate results | None |  | WO | 13 |  |  | x | x | x | x | x | x | x | x | x | x | x | x | x | x | x | x | x | x | x | x | x | x | x | x | x | x | x | x | x | x | x | x | x | x | x | x | x | x | x | x | x | x | x | x | x | x | x | x | x | x | x | x | x | x | x | x | x | x | x | x
15 Web: Alternative (Accessible) Version | A | An alternative page does not contain equivalent information as the primary page | 22(k) | B24 |  | WO | 14 |  |  | x | x | x | x | x | x | x | x | x | x | x | x | x | x | x | x | x | x | x | x | x | x | 0 | x | x | x | x | x | x | x | x | x | x | x | x | x | x | x | x | x | x | x | x | x | x | x | x | x | x | x | x | x | x | x | x | x | x | x | x | x
| B | The primary site can be made compliant | 22(k) | None |  | WO | 14 |  |  | x | x | x | x | x | x | x | x | x | x | x | x | x | x | x | x | x | x | x | x | x | x | 0 | x | x | x | x | x | x | x | x | x | x | x | x | x | x | x | x | x | x | x | x | x | x | x | x | x | x | x | x | x | x | x | x | x | x | x | x | x
[5 empty] | Compliant | Last
Not Compliant
Does Not Apply
Note on G88: Soon, Cliff A (CTR): Needed to stop loops!

## Test_Results (6)
TEST RESULTS REPORT
File/URL:
[9 empty] | Results: | -- | -- | -- | -- | -- | -- | -- | -- | -- | -- | -- | -- | -- | -- | -- | -- | -- | -- | -- | -- | -- | -- | -- | -- | -- | -- | -- | -- | -- | -- | -- | -- | -- | -- | -- | -- | -- | -- | -- | -- | -- | -- | -- | -- | -- | -- | -- | -- | -- | -- | -- | -- | -- | -- | -- | -- | -- | -- | -- | --
DHS Test Steps | Test IDs | Failure Conditions (if found, the result is Not Compliant) | Standards | Baselines | Test Results | Web-only or SW only? | Section ID (for setting NA) | Describe all Not Compliant results Reference the element, location, and/or other details). Use <ALT>+<Enter> to start a new line. | Screenshots (Ctrl+I or Insert > Object > Create from File > Display as icon) | 21(a) | 21(b) | 21(c) | 21(d) | 21(e) | 21(f) | 21(g) | 21(h) | 21(i) | 21(j) | 21(k) | 21(l) | 22(a) | 22(b) | 22(c) | 22(d) | 22(e) | 22(f) | 22(g) | 22(h) | 22(i) | 22(j) | 22(k) | 22(l) | 22(m) | 22(n) | 22(o) | 22(p) | 31(a) | 31(b) | 31(c) | 31(f) | B1 | B2 | B3 | B4 | B5 | B6 | B7 | B8 | B9 | B10 | B11 | B12 | B13 | B14 | B15 | B16 | B17 | B18 | B19 | B20 | B21 | B22 | B23 | B24 | B25 | B26 | B27 | B28
1.1 Keyboard Access | A | An interactive element or function cannot be accessed or activated by keyboard | 21(a) | B01 | [5 empty] | 0 | x | x | x | x | x | x | x | x | x | x | x | x | x | x | x | x | x | x | x | x | x | x | x | x | x | x | x | x | x | x | x | x | x | x | x | x | x | x | x | x | x | x | x | x | x | x | x | x | x | x | x | x | x | x | x | x | x | x | x
| B | A keyboard "trap" is found | 21(a) | B01 | [5 empty] | 0 | x | x | x | x | x | x | x | x | x | x | x | x | x | x | x | x | x | x | x | x | x | x | x | x | x | x | x | x | x | x | x | x | x | x | x | x | x | x | x | x | x | x | x | x | x | x | x | x | x | x | x | x | x | x | x | x | x | x | x
| C | Non-standard or alternative keyboard commands are required for access but are not documented | 21(a) | B01 | [5 empty] | 0 | x | x | x | x | x | x | x | x | x | x | x | x | x | x | x | x | x | x | x | x | x | x | x | x | x | x | x | x | x | x | x | x | x | x | x | x | x | x | x | x | x | x | x | x | x | x | x | x | x | x | x | x | x | x | x | x | x | x | x
| D | Information revealed by mouseover (TITLE) is not available to keyboard-only users (i.e., there is no equivalent screen text or visual context) | 21(a) | B01 | [5 empty] | 0 | x | x | x | x | x | x | x | x | x | x | x | x | x | x | x | x | x | x | x | x | x | x | x | x | x | x | x | x | x | x | x | x | x | x | x | x | x | x | x | x | x | x | x | x | x | x | x | x | x | x | x | x | x | x | x | x | x | x | x
| E | At any time, there is no visual indication of the current focus (loss of focus) | 21(c) | B02 | [5 empty] | x | x | 0 | x | x | x | x | x | x | x | x | x | x | x | x | x | x | x | x | x | x | x | x | x | x | x | x | x | x | x | x | x | x | x | x | x | x | x | x | x | x | x | x | x | x | x | x | x | x | x | x | x | x | x | x | x | x | x | x | x
| F | The visual focus appears on the wrong element | 21(c) | B02 | [5 empty] | x | x | 0 | x | x | x | x | x | x | x | x | x | x | x | x | x | x | x | x | x | x | x | x | x | x | x | x | x | x | x | x | x | x | x | x | x | x | x | x | x | x | x | x | x | x | x | x | x | x | x | x | x | x | x | x | x | x | x | x | x
| G | The visual focus does not remain within a modal dialog box until closed | 21(c) | B04
| H | The visual focus does not move to revealed content and no description of the content change is provided | 31(a), 31(b) | B04 | [5 empty] | x | x | 0 | x | x | x | x | x | x | x | x | x | x | x | x | x | x | x | x | x | x | x | x | x | x | x | x | x | x | x | x | x | x | x | x | x | x | x | x | x | x | x | x | x | x | x | x | x | x | x | x | x | x | x | x | x | x | x | x | x
| I | The tab order is not logical | 31(a), 31(b) | B03 | [5 empty] | x | x | x | x | x | x | x | x | x | x | x | x | x | x | x | x | x | x | x | x | x | x | x | x | x | x | x | x | 0 | 0 | x | x | x | x | x | x | x | x | x | x | x | x | x | x | x | x | x | x | x | x | x | x | x | x | x | x | x | x | x | x
1.2.1 SW: All interactive elements | A | A user control does not have a descriptive and unique Name property | 21(d) | B16 |  | SWO | 1 |  |  | x | x | x | 0 | x | x | x | x | x | x | x | x | x | x | x | x | x | x | x | x | x | x | x | x | x | x | x | x | x | x | x | x | x | x | x | x | x | x | x | x | x | x | x | x | x | x | x | x | x | x | x | x | x | x | x | x | x | x | x | x
| B | A user control has an incorrect Role and/or State | 21(d) | B16 |  | SWO | 1 |  |  | x | x | x | 0 | x | x | x | x | x | x | x | x | x | x | x | x | x | x | x | x | x | x | x | x | x | x | x | x | x | x | x | x | x | x | x | x | x | x | x | x | x | x | x | x | x | x | x | x | x | x | x | x | x | x | x | x | x | x | x | x
| C | An interface element that has multiple statuses does not indicate its current status | 21(d) | B06 |  | SWO | 1 |  |  | x | x | x | 0 | x | x | x | x | x | x | x | x | x | x | x | x | x | x | x | x | x | x | x | x | x | x | x | x | x | x | x | x | x | x | x | x | x | x | x | x | x | x | x | x | x | x | x | x | x | x | x | x | x | x | x | x | x | x | x | x
| D | An input form (text field, checkbox, radio button, etc.) Name does not match its visual label or does not include complete instructions and cues | 21(d), 21(l) | B11 |  | SWO | 1 |  |  | x | x | x | 0 | x | x | x | x | x | x | x | 0 | x | x | x | x | x | x | x | x | x | x | x | x | x | x | x | x | x | x | x | x | x | x | x | x | x | x | x | x | x | x | x | x | x | x | x | x | x | x | x | x | x | x | x | x | x | x | x | x
| E | An input form Role does not accurately reflect its function | 21(d), 21(l) | B11 |  | SWO | 1 |  |  | x | x | x | 0 | x | x | x | x | x | x | x | 0 | x | x | x | x | x | x | x | x | x | x | x | x | x | x | x | x | x | x | x | x | x | x | x | x | x | x | x | x | x | x | x | x | x | x | x | x | x | x | x | x | x | x | x | x | x | x | x | x
| F | An input form State does not accurately reflect that it is selected or has focus | 21(d), 21(l) | B11 |  | SWO | 1 |  |  | x | x | x | 0 | x | x | x | x | x | x | x | 0 | x | x | x | x | x | x | x | x | x | x | x | x | x | x | x | x | x | x | x | x | x | x | x | x | x | x | x | x | x | x | x | x | x | x | x | x | x | x | x | x | x | x | x | x | x | x | x | x
| G | An input text field has an incorrect Value | 21(f), 21(l) | B11 |  | SWO | 1 |  |  | x | x | x | x | x | 0 | x | x | x | x | x | 0 | x | x | x | x | x | x | x | x | x | x | x | x | x | x | x | x | x | x | x | x | x | x | x | x | x | x | x | x | x | x | x | x | x | x | x | x | x | x | x | x | x | x | x | x | x | x | x | x
1.2.2 Web: Forms | A | A Web form field has no markup to associate it to its complete instructions and cues | 22(n) | B11 |  | WO | 2 |  |  | x | x | x | x | x | x | x | x | x | x | x | x | x | x | x | x | x | x | x | x | x | x | x | x | x | 0 | x | x | x | x | x | x | x | x | x | x | x | x | x | x | x | x | x | x | x | x | x | x | x | x | x | x | x | x | x | x | x | x | x | x
| B | If 'Label for' and 'ID' are used but are not valid HTML | 22(n) | B11 |  | WO | 2 |  |  | x | x | x | x | x | x | x | x | x | x | x | x | x | x | x | x | x | x | x | x | x | x | x | x | x | 0 | x | x | x | x | x | x | x | x | x | x | x | x | x | x | x | x | x | x | x | x | x | x | x | x | x | x | x | x | x | x | x | x | x | x
| C | Form instructions are revealed only by mouseover (TITLE) and are not available onscreen | 22(n) | B11 |  | WO | 2 |  |  | x | x | x | x | x | x | x | x | x | x | x | x | x | x | x | x | x | x | x | x | x | x | x | x | x | 0 | x | x | x | x | x | x | x | x | x | x | x | x | x | x | x | x | x | x | x | x | x | x | x | x | x | x | x | x | x | x | x | x | x | x
| D | An ARIA form's Name property does not contain complete instructions | 22(n) | B11 |  |  | 2
| E | An ARIA form's Role, State or Value property is not correct | 22(n) | B11
| F | A form control does not identify its purpose. | 22(n) | B11 |  |  | 2
1.2.3 Web: Links and User Controls | A | A link does not have a unique and meaningful description | 31(a), 31(b) | B16 |  | WO | 2 |  |  | x | x | x | x | x | x | x | x | x | x | x | x | x | x | x | x | x | x | x | x | x | x | x | x | x | x | x | x | 0 | 0 | x | x | x | x | x | x | x | x | x | x | x | x | x | x | x | x | x | x | x | x | x | x | x | x | x | x | x | x | x | x
| B | A scripted element does not have a unique and meaningful description | 22(l), 31(a), 31(b) | B16 |  | WO |  |  |  | x | x | x | x | x | x | x | x | x | x | x | x | x | x | x | x | x | x | x | x | x | x | x | 0 | x | x | x | x | 0 | 0 | x | x | x | x | x | x | x | x | x | x | x | x | x | x | x | x | x | x | x | x | x | x | x | x | x | x | x | x | x | x
2.1 SW: Images | A | An image does not have an equivalent text description (Name), correct Role, or correct State | 21(d) | B07 |  | SWO | 3 |  |  | x | x | x | 0 | x | x | x | x | x | x | x | x | x | x | x | x | x | x | x | x | x | x | x | x | x | x | x | x | x | x | x | x | x | x | x | x | x | x | x | x | x | x | x | x | x | x | x | x | x | x | x | x | x | x | x | x | x | x | x | x
| B | Any interface element that has multiple statuses does not indicate its current status | 21(d) | B06 |  | SWO | 3 |  |  | x | x | x | 0 | x | x | x | x | x | x | x | x | x | x | x | x | x | x | x | x | x | x | x | x | x | x | x | x | x | x | x | x | x | x | x | x | x | x | x | x | x | x | x | x | x | x | x | x | x | x | x | x | x | x | x | x | x | x | x | x
| C | A data table's headers are not identified | 21(d) | B13 |  | SWO | 3 |  |  | x | x | x | 0 | x | x | x | x | x | x | x | x | x | x | x | x | x | x | x | x | x | x | x | x | x | x | x | x | x | x | x | x | x | x | x | x | x | x | x | x | x | x | x | x | x | x | x | x | x | x | x | x | x | x | x | x | x | x | x | x
| D | A complex data table cell is not associated to its header(s) | 21(d) | B14 |  | SWO | 3 |  |  | x | x | x | 0 | x | x | x | x | x | x | x | x | x | x | x | x | x | x | x | x | x | x | x | x | x | x | x | x | x | x | x | x | x | x | x | x | x | x | x | x | x | x | x | x | x | x | x | x | x | x | x | x | x | x | x | x | x | x | x | x
| E | An image has inconsistent meaning | 21(e) | B07 |  | SWO | 3 |  |  | x | x | x | x | 0 | x | x | x | x | x | x | x | x | x | x | x | x | x | x | x | x | x | x | x | x | x | x | x | x | x | x | x | x | x | x | x | x | x | x | x | x | x | x | x | x | x | x | x | x | x | x | x | x | x | x | x | x | x | x | x
2.2 Web: Images | A | A Web image does not have an ALT or TITLE or ARIA attribute | 22(a) | B07 |  | WO | 4 |  |  | x | x | x | x | x | x | x | x | x | x | x | x | 0 | x | x | x | x | x | x | x | x | x | x | x | x | x | x | x | x | x | x | x | x | x | x | x | x | x | x | x | x | x | x | x | x | x | x | x | x | x | x | x | x | x | x | x | x | x | x | x
| B | An meaningful image does not have an equivalent text description (purpose and function) | 22(a) | B07 |  | WO | 4 |  |  | x | x | x | x | x | x | x | x | x | x | x | x | 0 | x | x | x | x | x | x | x | x | x | x | x | x | x | x | x | x | x | x | x | x | x | x | x | x | x | x | x | x | x | x | x | x | x | x | x | x | x | x | x | x | x | x | x | x | x | x | x
| C | A decorative image does not have ALT="" | 22(a) | B07 |  | WO | 4 |  |  | x | x | x | x | x | x | x | x | x | x | x | x | 0 | x | x | x | x | x | x | x | x | x | x | x | x | x | x | x | x | x | x | x | x | x | x | x | x | x | x | x | x | x | x | x | x | x | x | x | x | x | x | x | x | x | x | x | x | x | x | x
| D | An image that contains text does not have the same text in the ALT | 22(a) | B07 |  | WO | 4 |  |  | x | x | x | x | x | x | x | x | x | x | x | x | 0 | x | x | x | x | x | x | x | x | x | x | x | x | x | x | x | x | x | x | x | x | x | x | x | x | x | x | x | x | x | x | x | x | x | x | x | x | x | x | x | x | x | x | x | x | x | x | x
| E | A CAPTCHA image ALT does not describe its purpose | 22(a) | B07 |  | WO | 4 |  |  | x | x | x | x | x | x | x | x | x | x | x | x | 0 | x | x | x | x | x | x | x | x | x | x | x | x | x | x | x | x | x | x | x | x | x | x | x | x | x | x | x | x | x | x | x | x | x | x | x | x | x | x | x | x | x | x | x | x | x | x | x
| F | A multi-state component does not provide complete status information | 31(a), 31(b) | B06 |  | WO | 4
| G | An image has inconsistent meaning | 21(e) | B07 |  | WO | 4 |  |  | x | x | x | x | 0 | x | x | x | x | x | x | x | x | x | x | x | x | x | x | x | x | x | x | x | x | x | x | x | x | x | x | x | x | x | x | x | x | x | x | x | x | x | x | x | x | x | x | x | x | x | x | x | x | x | x | x | x | x | x | x
2.3 Video-only and Animation | A | In SW, an animation does not have an equivalent text or audio description | 21(h) | B19 |  | SWO | 5 |  |  | x | x | x | x | x | x | x | 0 | x | x | x | x | x | x | x | x | x | x | x | x | x | x | x | x | x | x | x | x | x | x | x | x | x | x | x | x | x | x | x | x | x | x | x | x | x | x | x | x | x | x | x | x | x | x | x | x | x | x | x | x
| B | In Web, a video-only file does not have an equivalent text or audio description | 22(a), 24(d) | B19 |  | WO | 5 |  |  | x | x | x | x | x | x | x | x | x | x | x | x | 0 | x | x | x | x | x | x | x | x | x | x | x | x | x | x | x | x | x | x | x | x | x | x | x | x | x | x | x | x | x | x | x | x | x | x | x | x | x | x | x | x | x | x | x | x | x | x | x
2.4 Web: Audio-only | A | An audio file does not have an equivalent text description/transcript | 22(a) | B18 |  | WO |  |  |  | x | x | x | x | x | x | x | x | x | x | x | x | 0 | x | x | x | x | x | x | x | x | x | x | x | x | x | x | x | x | x | x | x | x | x | x | x | x | x | x | x | x | x | x | x | x | x | x | x | x | x | x | x | x | x | x | x | x | x | x | x
2.5 Web: Image Maps | A | A server side image map is found | 22(e), 22(f) | B26 |  | WO |  |  |  | x | x | x | x | x | x | x | x | x | x | x | x | x | x | x | x | 0 | 0 | x | x | x | x | x | x | x | x | x | x | x | x | x | x | x | x | x | x | x | x | x | x | x | x | x | x | x | x | x | x | x | x | x | x | x | x | x | x | x | x | x | x
3.1 Color Dependence | A | In software, information is provided only by color | 21(i) | B08 |  | SWO |  |  |  | x | x | x | x | x | x | x | x | 0 | x | x | x | x | x | x | x | x | x | x | x | x | x | x | x | x | x | x | x | x | x | x | x | x | x | x | x | x | x | x | x | x | x | x | x | x | x | x | x | x | x | x | x | x | x | x | x | x | x | x | x
| B | In Web, information is provided only by color | 22(c) | B08 |  | WO |  |  |  | x | x | x | x | x | x | x | x | x | x | x | x | x | x | 0 | x | x | x | x | x | x | x | x | x | x | x | x | x | x | x | x | x | x | x | x | x | x | x | x | x | x | x | x | x | x | x | x | x | x | x | x | x | x | x | x | x | x | x | x | x
3.2 Color Contrast | A | The contrast ratio is less than 4.5:1 for content background and foreground colors | 31(b) | B09 | [5 empty] | x | x | x | x | x | x | x | x | x | x | x | x | x | x | x | x | x | x | x | x | x | x | x | x | x | x | x | x | x | 0 | x | x | x | x | x | x | x | x | x | x | x | x | x | x | x | x | x | x | x | x | x | x | x | x | x | x | x | x | x | x
4 Flashing | A | The frequency of a flickering element cannot be determined programmatically | 21(k), 22(j) | B10 |  |  | 6 |  |  | x | x | x | x | x | x | x | x | x | x | 0 | x | x | x | x | x | x | x | x | x | x | 0 | x | x | x | x | x | x | x | x | x | x | x | x | x | x | x | x | x | x | x | x | x | x | x | x | x | x | x | x | x | x | x | x | x | x | x | x | x | x
| B | The frequency of a flickering element is programmatically set at or above 3Hz | 21(k), 22(j) | B10 |  |  | 6 |  |  | x | x | x | x | x | x | x | x | x | x | 0 | x | x | x | x | x | x | x | x | x | x | 0 | x | x | x | x | x | x | x | x | x | x | x | x | x | x | x | x | x | x | x | x | x | x | x | x | x | x | x | x | x | x | x | x | x | x | x | x | x | x
5 Page Titles | A | There is no meaningful page title in plain language | 31(a), 31(b) | B12 | [5 empty] | x | x | x | x | x | x | x | x | x | x | x | x | x | x | x | x | x | x | x | x | x | x | x | x | x | x | x | x | 0 | 0 | x | x | x | x | x | x | x | x | x | x | x | x | x | x | x | x | x | x | x | x | x | x | x | x | x | x | x | x | x | x
6 Multimedia | A | Synchronized captions are not provided for multimedia | 22(b1), 24(c) | B20 |  |  | 7 |  |  | x | x | x | x | x | x | x | x | x | x | x | x | x | x | x | x | x | x | x | x | x | x | x | x | x | x | x | x | x | x | x | x | 0 | x | x | x | x | x | x | x | x | x | x | x | x | x | x | x | x | x | x | x | x | x | x | x | x | x | x | x
| B | The provided captions for multimedia are not equivalent | 22(b1), 24(c) | B20 |  |  | 7 |  |  | x | x | x | x | x | x | x | x | x | x | x | x | x | x | x | x | x | x | x | x | x | x | x | x | x | x | x | x | x | x | x | x | 0 | x | x | x | x | x | x | x | x | x | x | x | x | x | x | x | x | x | x | x | x | x | x | x | x | x | x | x
| C | Synchronized audio descriptions are not provided for multimedia | 22(b2), 24(d) | B21 |  |  | 7 |  |  | x | x | x | x | x | x | x | x | x | x | x | x | x | x | x | x | x | x | x | x | x | x | x | x | x | x | x | x | x | x | x | x | x | 0 | x | x | x | x | x | x | x | x | x | x | x | x | x | x | x | x | x | x | x | x | x | x | x | x | x | x
| D | The provided audio descriptions are not equivalent | 22(b2), 24(d) | B21 |  |  | 7 |  |  | x | x | x | x | x | x | x | x | x | x | x | x | x | x | x | x | x | x | x | x | x | x | x | x | x | x | x | x | x | x | x | x | x | 0 | x | x | x | x | x | x | x | x | x | x | x | x | x | x | x | x | x | x | x | x | x | x | x | x | x | x
7 Time Outs | A | The application timed out without notification | 22(p) | B25 |  |  | 8 |  |  | x | x | x | x | x | x | x | x | x | x | x | x | x | x | x | x | x | x | x | x | x | x | x | x | x | x | x | 0 | x | x | x | x | x | x | x | x | x | x | x | x | x | x | x | x | x | x | x | x | x | x | x | x | x | x | x | x | x | x | x | x
| B | The application's time out notification is displayed for less than 20 seconds | 22(p) | B25 |  |  | 8 |  |  | x | x | x | x | x | x | x | x | x | x | x | x | x | x | x | x | x | x | x | x | x | x | x | x | x | x | x | 0 | x | x | x | x | x | x | x | x | x | x | x | x | x | x | x | x | x | x | x | x | x | x | x | x | x | x | x | x | x | x | x | x
| C | The application timed out without an option to request more time | 22(p) | B25 |  |  | 8 |  |  | x | x | x | x | x | x | x | x | x | x | x | x | x | x | x | x | x | x | x | x | x | x | x | x | x | x | x | 0 | x | x | x | x | x | x | x | x | x | x | x | x | x | x | x | x | x | x | x | x | x | x | x | x | x | x | x | x | x | x | x | x
8 SW: Built-in Accessibility Features | A | The application disrupted any of the OS Accessibility options (High Contrast, Sticky Keys, Sound Sentry and/or system text size (stand-alone software only)) | 21(b) | B28 |  | SWO | 9 |  |  | x | 0 | x | x | x | x | x | x | x | x | x | x | x | x | x | x | x | x | x | x | x | x | x | x | x | x | x | x | x | x | x | x | x | x | x | x | x | x | x | x | x | x | x | x | x | x | x | x | x | x | x | x | x | x | x | x | x | x | x | x
| B | The application does not adopt the OS high contrast display settings | 21(g) | B28 |  | SWO | 9 |  |  | x | x | x | x | x | x | 0 | x | x | x | x | x | x | x | x | x | x | x | x | x | x | x | x | x | x | x | x | x | x | x | x | x | x | x | x | x | x | x | x | x | x | x | x | x | x | x | x | x | x | x | x | x | x | x | x | x | x | x | x | x
| C | Text of application did not enlarge or became illegible when enlarged | 21(g) | B28 |  | SWO | 9 |  |  | x | x | x | x | x | x | 0 | x | x | x | x | x | x | x | x | x | x | x | x | x | x | x | x | x | x | x | x | x | x | x | x | x | x | x | x | x | x | x | x | x | x | x | x | x | x | x | x | x | x | x | x | x | x | x | x | x | x | x | x | x
| D | The application did not adopt the OS high contrast colors, 21(g), and the application does not offer at least 4 color options | DHS-Specific: 21(j) | None |  | SWO | 9 |  |  | x | x | x | x | x | x | x | x | x | 0 | x | x | x | x | x | x | x | x | x | x | x | x | x | x | x | x | x | x | x | x | x | x | x | x | x | x | x | x | x | x | x | x | x | x | x | x | x | x | x | x | x | x | x | x | x | x | x | x | x | x
| E | Sticky Keys functionality was disrupted in the application | 31(f) | B28 |  | SWO | 9 |  |  | x | x | x | x | x | x | x | x | x | x | x | x | x | x | x | x | x | x | x | x | x | x | x | x | x | x | x | x | x | x | x | 0 | x | x | x | x | x | x | x | x | x | x | x | x | x | x | x | x | x | x | x | x | x | x | x | x | x | x | x | x
| F | Sound Sentry functionality was disrupted by the application | 31(c) | B28 |  | SWO | 9 |  |  | x | x | x | x | x | x | x | x | x | x | x | x | x | x | x | x | x | x | x | x | x | x | x | x | x | x | x | x | x | x | 0 | x | x | x | x | x | x | x | x | x | x | x | x | x | x | x | x | x | x | x | x | x | x | x | x | x | x | x | x | x
9.1 Web: Language | A | The correct language for the page is not programmatically set | 31(a), 31(b) | B17 |  | WO |  |  |  | x | x | x | x | x | x | x | x | x | x | x | x | x | x | x | x | x | x | x | x | x | x | x | x | x | x | x | x | 0 | 0 | x | x | x | x | x | x | x | x | x | x | x | x | x | x | x | x | x | x | x | x | x | x | x | x | x | x | x | x | x | x
| B | A passage (content, image descriptions, form labels etc.) that differs from the default language of the page is not programmatically identified correctly | 31(a), 31(b) | B17 |  | WO |  |  |  | x | x | x | x | x | x | x | x | x | x | x | x | x | x | x | x | x | x | x | x | x | x | x | x | x | x | x | x | 0 | 0 | x | x | x | x | x | x | x | x | x | x | x | x | x | x | x | x | x | x | x | x | x | x | x | x | x | x | x | x | x | x
9.2 Web: Section Headings | A | Visually apparent headings are not programmatically identified | 31(a), 31(b) | B15 |  | WO |  |  |  | x | x | x | x | x | x | x | x | x | x | x | x | x | x | x | x | x | x | x | x | x | x | x | x | x | x | x | x | 0 | 0 | x | x | x | x | x | x | x | x | x | x | x | x | x | x | x | x | x | x | x | x | x | x | x | x | x | x | x | x | x | x
| B | Programmatically identified heading levels do not match the visual outline level | 31(a), 31(b) | B15 |  | WO |  |  |  | x | x | x | x | x | x | x | x | x | x | x | x | x | x | x | x | x | x | x | x | x | x | x | x | x | x | x | x | 0 | 0 | x | x | x | x | x | x | x | x | x | x | x | x | x | x | x | x | x | x | x | x | x | x | x | x | x | x | x | x | x | x
10 Web: Data Tables | A | Any data table's row or column headers are not identified programmatically | 22(g) | B13 |  | WO | 10 |  |  | x | x | x | x | x | x | x | x | x | x | x | x | x | x | x | x | x | x | 0 | x | x | x | x | x | x | x | x | x | x | x | x | x | x | x | x | x | x | x | x | x | x | x | x | x | x | x | x | x | x | x | x | x | x | x | x | x | x | x | x | x
| B | An image of a data table is found | 22(g) | B13 |  | WO | 10 |  |  | x | x | x | x | x | x | x | x | x | x | x | x | x | x | x | x | x | x | 0 | x | x | x | x | x | x | x | x | x | x | x | x | x | x | x | x | x | x | x | x | x | x | x | x | x | x | x | x | x | x | x | x | x | x | x | x | x | x | x | x | x
| C | A complex data table's data cells are not associated with its headers programmatically | 22(h) | B14 |  | WO | 10 |  |  | x | x | x | x | x | x | x | x | x | x | x | x | x | x | x | x | x | x | x | 0 | x | x | x | x | x | x | x | x | x | x | x | x | x | x | x | x | x | x | x | x | x | x | x | x | x | x | x | x | x | x | x | x | x | x | x | x | x | x | x | x
| D | An image of a complex data table is found | 22(h) | B14 |  | WO | 10 |  |  | x | x | x | x | x | x | x | x | x | x | x | x | x | x | x | x | x | x | x | 0 | x | x | x | x | x | x | x | x | x | x | x | x | x | x | x | x | x | x | x | x | x | x | x | x | x | x | x | x | x | x | x | x | x | x | x | x | x | x | x | x
11 Web: Style sheet Dependence | A | The order of the content changed and is not logical | 22(d) | B22 |  | WO |  |  |  | x | x | x | x | x | x | x | x | x | x | x | x | x | x | x | 0 | x | x | x | x | x | x | x | x | x | x | x | x | x | x | x | x | x | x | x | x | x | x | x | x | x | x | x | x | x | x | x | x | x | x | x | x | x | x | x | x | x | x | x | x
| B | Relevant content or information from a meaningful image is not available | 22(d) | B22 |  | WO |  |  |  | x | x | x | x | x | x | x | x | x | x | x | x | x | x | x | 0 | x | x | x | x | x | x | x | x | x | x | x | x | x | x | x | x | x | x | x | x | x | x | x | x | x | x | x | x | x | x | x | x | x | x | x | x | x | x | x | x | x | x | x | x
| C | Any content overlaps or becomes illegible | 22(d) | B22 |  | WO |  |  |  | x | x | x | x | x | x | x | x | x | x | x | x | x | x | x | 0 | x | x | x | x | x | x | x | x | x | x | x | x | x | x | x | x | x | x | x | x | x | x | x | x | x | x | x | x | x | x | x | x | x | x | x | x | x | x | x | x | x | x | x | x
| D | Programming code or other confusing elements are revealed on the page | 22(d) | B22 |  | WO |  |  |  | x | x | x | x | x | x | x | x | x | x | x | x | x | x | x | 0 | x | x | x | x | x | x | x | x | x | x | x | x | x | x | x | x | x | x | x | x | x | x | x | x | x | x | x | x | x | x | x | x | x | x | x | x | x | x | x | x | x | x | x | x
12 Web: Frames | A | A frame's Title or Name is non descriptive | 22(i) | B23 |  | WO | 11 |  |  | x | x | x | x | x | x | x | x | x | x | x | x | x | x | x | x | x | x | x | x | 0 | x | x | x | x | x | x | x | x | x | x | x | x | x | x | x | x | x | x | x | x | x | x | x | x | x | x | x | x | x | x | x | x | x | x | x | x | x | x | x
| B | An iframe's Title or Name is non-descriptive | 22(i) | B23 |  | WO | 11 |  |  | x | x | x | x | x | x | x | x | x | x | x | x | x | x | x | x | x | x | x | x | 0 | x | x | x | x | x | x | x | x | x | x | x | x | x | x | x | x | x | x | x | x | x | x | x | x | x | x | x | x | x | x | x | x | x | x | x | x | x | x | x
13 Web: Repetitive Content and Links | A | There is no method to skip repetitive content | 22(o) | B05 |  | WO | 12 |  |  | x | x | x | x | x | x | x | x | x | x | x | x | x | x | x | x | x | x | x | x | x | x | x | x | x | x | 0 | x | x | x | x | x | x | x | x | x | x | x | x | x | x | x | x | x | x | x | x | x | x | x | x | x | x | x | x | x | x | x | x | x
| B | The skip function's target is not located after the repetitive content | 22(o) | B05 |  | WO | 12 |  |  | x | x | x | x | x | x | x | x | x | x | x | x | x | x | x | x | x | x | x | x | x | x | x | x | x | x | 0 | x | x | x | x | x | x | x | x | x | x | x | x | x | x | x | x | x | x | x | x | x | x | x | x | x | x | x | x | x | x | x | x | x
| C | The skip function does not work properly | 22(o) | B05 |  | WO | 12 |  |  | x | x | x | x | x | x | x | x | x | x | x | x | x | x | x | x | x | x | x | x | x | x | x | x | x | x | 0 | x | x | x | x | x | x | x | x | x | x | x | x | x | x | x | x | x | x | x | x | x | x | x | x | x | x | x | x | x | x | x | x | x
| D | The relative order of repeated components is different from other pages | 31(a), 31(b) | B03 |  | WO | 12 |  |  | x | x | x | x | x | x | x | x | x | x | x | x | x | x | x | x | x | x | x | x | x | x | x | x | x | x | x | x | 0 | 0 | x | x | x | x | x | x | x | x | x | x | x | x | x | x | x | x | x | x | x | x | x | x | x | x | x | x | x | x | x | x
14 Web: Required Plug-ins | A | In a public site, the link to download a required plug-in is not provided | 22(m) | B27 |  | WO | 13 |  |  | x | x | x | x | x | x | x | x | x | x | x | x | x | x | x | x | x | x | x | x | x | x | x | x | 0 | x | x | x | x | x | x | x | x | x | x | x | x | x | x | x | x | x | x | x | x | x | x | x | x | x | x | x | x | x | x | x | x | x | x | x
| B | The plug-in required to view content is not compliant | Plug-in may have separate results | None |  | WO | 13 |  |  | x | x | x | x | x | x | x | x | x | x | x | x | x | x | x | x | x | x | x | x | x | x | x | x | x | x | x | x | x | x | x | x | x | x | x | x | x | x | x | x | x | x | x | x | x | x | x | x | x | x | x | x | x | x | x | x | x | x | x | x
15 Web: Alternative (Accessible) Version | A | An alternative page does not contain equivalent information as the primary page | 22(k) | B24 |  | WO | 14 |  |  | x | x | x | x | x | x | x | x | x | x | x | x | x | x | x | x | x | x | x | x | x | x | 0 | x | x | x | x | x | x | x | x | x | x | x | x | x | x | x | x | x | x | x | x | x | x | x | x | x | x | x | x | x | x | x | x | x | x | x | x | x
| B | The primary site can be made compliant | 22(k) | None |  | WO | 14 |  |  | x | x | x | x | x | x | x | x | x | x | x | x | x | x | x | x | x | x | x | x | x | x | 0 | x | x | x | x | x | x | x | x | x | x | x | x | x | x | x | x | x | x | x | x | x | x | x | x | x | x | x | x | x | x | x | x | x | x | x | x | x
[5 empty] | Compliant | Last
Not Compliant
Does Not Apply
Note on G88: Soon, Cliff A (CTR): Needed to stop loops!

## Test_Results (7)
TEST RESULTS REPORT
File/URL:
[9 empty] | Results: | -- | -- | -- | -- | -- | -- | -- | -- | -- | -- | -- | -- | -- | -- | -- | -- | -- | -- | -- | -- | -- | -- | -- | -- | -- | -- | -- | -- | -- | -- | -- | -- | -- | -- | -- | -- | -- | -- | -- | -- | -- | -- | -- | -- | -- | -- | -- | -- | -- | -- | -- | -- | -- | -- | -- | -- | -- | -- | -- | --
DHS Test Steps | Test IDs | Failure Conditions (if found, the result is Not Compliant) | Standards | Baselines | Test Results | Web-only or SW only? | Section ID (for setting NA) | Describe all Not Compliant results Reference the element, location, and/or other details). Use <ALT>+<Enter> to start a new line. | Screenshots (Ctrl+I or Insert > Object > Create from File > Display as icon) | 21(a) | 21(b) | 21(c) | 21(d) | 21(e) | 21(f) | 21(g) | 21(h) | 21(i) | 21(j) | 21(k) | 21(l) | 22(a) | 22(b) | 22(c) | 22(d) | 22(e) | 22(f) | 22(g) | 22(h) | 22(i) | 22(j) | 22(k) | 22(l) | 22(m) | 22(n) | 22(o) | 22(p) | 31(a) | 31(b) | 31(c) | 31(f) | B1 | B2 | B3 | B4 | B5 | B6 | B7 | B8 | B9 | B10 | B11 | B12 | B13 | B14 | B15 | B16 | B17 | B18 | B19 | B20 | B21 | B22 | B23 | B24 | B25 | B26 | B27 | B28
1.1 Keyboard Access | A | An interactive element or function cannot be accessed or activated by keyboard | 21(a) | B01 | [5 empty] | 0 | x | x | x | x | x | x | x | x | x | x | x | x | x | x | x | x | x | x | x | x | x | x | x | x | x | x | x | x | x | x | x | x | x | x | x | x | x | x | x | x | x | x | x | x | x | x | x | x | x | x | x | x | x | x | x | x | x | x | x
| B | A keyboard "trap" is found | 21(a) | B01 | [5 empty] | 0 | x | x | x | x | x | x | x | x | x | x | x | x | x | x | x | x | x | x | x | x | x | x | x | x | x | x | x | x | x | x | x | x | x | x | x | x | x | x | x | x | x | x | x | x | x | x | x | x | x | x | x | x | x | x | x | x | x | x | x
| C | Non-standard or alternative keyboard commands are required for access but are not documented | 21(a) | B01 | [5 empty] | 0 | x | x | x | x | x | x | x | x | x | x | x | x | x | x | x | x | x | x | x | x | x | x | x | x | x | x | x | x | x | x | x | x | x | x | x | x | x | x | x | x | x | x | x | x | x | x | x | x | x | x | x | x | x | x | x | x | x | x | x
| D | Information revealed by mouseover (TITLE) is not available to keyboard-only users (i.e., there is no equivalent screen text or visual context) | 21(a) | B01 | [5 empty] | 0 | x | x | x | x | x | x | x | x | x | x | x | x | x | x | x | x | x | x | x | x | x | x | x | x | x | x | x | x | x | x | x | x | x | x | x | x | x | x | x | x | x | x | x | x | x | x | x | x | x | x | x | x | x | x | x | x | x | x | x
| E | At any time, there is no visual indication of the current focus (loss of focus) | 21(c) | B02 | [5 empty] | x | x | 0 | x | x | x | x | x | x | x | x | x | x | x | x | x | x | x | x | x | x | x | x | x | x | x | x | x | x | x | x | x | x | x | x | x | x | x | x | x | x | x | x | x | x | x | x | x | x | x | x | x | x | x | x | x | x | x | x | x
| F | The visual focus appears on the wrong element | 21(c) | B02 | [5 empty] | x | x | 0 | x | x | x | x | x | x | x | x | x | x | x | x | x | x | x | x | x | x | x | x | x | x | x | x | x | x | x | x | x | x | x | x | x | x | x | x | x | x | x | x | x | x | x | x | x | x | x | x | x | x | x | x | x | x | x | x | x
| G | The visual focus does not remain within a modal dialog box until closed | 21(c) | B04
| H | The visual focus does not move to revealed content and no description of the content change is provided | 31(a), 31(b) | B04 | [5 empty] | x | x | 0 | x | x | x | x | x | x | x | x | x | x | x | x | x | x | x | x | x | x | x | x | x | x | x | x | x | x | x | x | x | x | x | x | x | x | x | x | x | x | x | x | x | x | x | x | x | x | x | x | x | x | x | x | x | x | x | x | x
| I | The tab order is not logical | 31(a), 31(b) | B03 | [5 empty] | x | x | x | x | x | x | x | x | x | x | x | x | x | x | x | x | x | x | x | x | x | x | x | x | x | x | x | x | 0 | 0 | x | x | x | x | x | x | x | x | x | x | x | x | x | x | x | x | x | x | x | x | x | x | x | x | x | x | x | x | x | x
1.2.1 SW: All interactive elements | A | A user control does not have a descriptive and unique Name property | 21(d) | B16 |  | SWO | 1 |  |  | x | x | x | 0 | x | x | x | x | x | x | x | x | x | x | x | x | x | x | x | x | x | x | x | x | x | x | x | x | x | x | x | x | x | x | x | x | x | x | x | x | x | x | x | x | x | x | x | x | x | x | x | x | x | x | x | x | x | x | x | x
| B | A user control has an incorrect Role and/or State | 21(d) | B16 |  | SWO | 1 |  |  | x | x | x | 0 | x | x | x | x | x | x | x | x | x | x | x | x | x | x | x | x | x | x | x | x | x | x | x | x | x | x | x | x | x | x | x | x | x | x | x | x | x | x | x | x | x | x | x | x | x | x | x | x | x | x | x | x | x | x | x | x
| C | An interface element that has multiple statuses does not indicate its current status | 21(d) | B06 |  | SWO | 1 |  |  | x | x | x | 0 | x | x | x | x | x | x | x | x | x | x | x | x | x | x | x | x | x | x | x | x | x | x | x | x | x | x | x | x | x | x | x | x | x | x | x | x | x | x | x | x | x | x | x | x | x | x | x | x | x | x | x | x | x | x | x | x
| D | An input form (text field, checkbox, radio button, etc.) Name does not match its visual label or does not include complete instructions and cues | 21(d), 21(l) | B11 |  | SWO | 1 |  |  | x | x | x | 0 | x | x | x | x | x | x | x | 0 | x | x | x | x | x | x | x | x | x | x | x | x | x | x | x | x | x | x | x | x | x | x | x | x | x | x | x | x | x | x | x | x | x | x | x | x | x | x | x | x | x | x | x | x | x | x | x | x
| E | An input form Role does not accurately reflect its function | 21(d), 21(l) | B11 |  | SWO | 1 |  |  | x | x | x | 0 | x | x | x | x | x | x | x | 0 | x | x | x | x | x | x | x | x | x | x | x | x | x | x | x | x | x | x | x | x | x | x | x | x | x | x | x | x | x | x | x | x | x | x | x | x | x | x | x | x | x | x | x | x | x | x | x | x
| F | An input form State does not accurately reflect that it is selected or has focus | 21(d), 21(l) | B11 |  | SWO | 1 |  |  | x | x | x | 0 | x | x | x | x | x | x | x | 0 | x | x | x | x | x | x | x | x | x | x | x | x | x | x | x | x | x | x | x | x | x | x | x | x | x | x | x | x | x | x | x | x | x | x | x | x | x | x | x | x | x | x | x | x | x | x | x | x
| G | An input text field has an incorrect Value | 21(f), 21(l) | B11 |  | SWO | 1 |  |  | x | x | x | x | x | 0 | x | x | x | x | x | 0 | x | x | x | x | x | x | x | x | x | x | x | x | x | x | x | x | x | x | x | x | x | x | x | x | x | x | x | x | x | x | x | x | x | x | x | x | x | x | x | x | x | x | x | x | x | x | x | x
1.2.2 Web: Forms | A | A Web form field has no markup to associate it to its complete instructions and cues | 22(n) | B11 |  | WO | 2 |  |  | x | x | x | x | x | x | x | x | x | x | x | x | x | x | x | x | x | x | x | x | x | x | x | x | x | 0 | x | x | x | x | x | x | x | x | x | x | x | x | x | x | x | x | x | x | x | x | x | x | x | x | x | x | x | x | x | x | x | x | x | x
| B | If 'Label for' and 'ID' are used but are not valid HTML | 22(n) | B11 |  | WO | 2 |  |  | x | x | x | x | x | x | x | x | x | x | x | x | x | x | x | x | x | x | x | x | x | x | x | x | x | 0 | x | x | x | x | x | x | x | x | x | x | x | x | x | x | x | x | x | x | x | x | x | x | x | x | x | x | x | x | x | x | x | x | x | x
| C | Form instructions are revealed only by mouseover (TITLE) and are not available onscreen | 22(n) | B11 |  | WO | 2 |  |  | x | x | x | x | x | x | x | x | x | x | x | x | x | x | x | x | x | x | x | x | x | x | x | x | x | 0 | x | x | x | x | x | x | x | x | x | x | x | x | x | x | x | x | x | x | x | x | x | x | x | x | x | x | x | x | x | x | x | x | x | x
| D | An ARIA form's Name property does not contain complete instructions | 22(n) | B11 |  |  | 2
| E | An ARIA form's Role, State or Value property is not correct | 22(n) | B11
| F | A form control does not identify its purpose. | 22(n) | B11 |  |  | 2
1.2.3 Web: Links and User Controls | A | A link does not have a unique and meaningful description | 31(a), 31(b) | B16 |  | WO | 2 |  |  | x | x | x | x | x | x | x | x | x | x | x | x | x | x | x | x | x | x | x | x | x | x | x | x | x | x | x | x | 0 | 0 | x | x | x | x | x | x | x | x | x | x | x | x | x | x | x | x | x | x | x | x | x | x | x | x | x | x | x | x | x | x
| B | A scripted element does not have a unique and meaningful description | 22(l), 31(a), 31(b) | B16 |  | WO |  |  |  | x | x | x | x | x | x | x | x | x | x | x | x | x | x | x | x | x | x | x | x | x | x | x | 0 | x | x | x | x | 0 | 0 | x | x | x | x | x | x | x | x | x | x | x | x | x | x | x | x | x | x | x | x | x | x | x | x | x | x | x | x | x | x
2.1 SW: Images | A | An image does not have an equivalent text description (Name), correct Role, or correct State | 21(d) | B07 |  | SWO | 3 |  |  | x | x | x | 0 | x | x | x | x | x | x | x | x | x | x | x | x | x | x | x | x | x | x | x | x | x | x | x | x | x | x | x | x | x | x | x | x | x | x | x | x | x | x | x | x | x | x | x | x | x | x | x | x | x | x | x | x | x | x | x | x
| B | Any interface element that has multiple statuses does not indicate its current status | 21(d) | B06 |  | SWO | 3 |  |  | x | x | x | 0 | x | x | x | x | x | x | x | x | x | x | x | x | x | x | x | x | x | x | x | x | x | x | x | x | x | x | x | x | x | x | x | x | x | x | x | x | x | x | x | x | x | x | x | x | x | x | x | x | x | x | x | x | x | x | x | x
| C | A data table's headers are not identified | 21(d) | B13 |  | SWO | 3 |  |  | x | x | x | 0 | x | x | x | x | x | x | x | x | x | x | x | x | x | x | x | x | x | x | x | x | x | x | x | x | x | x | x | x | x | x | x | x | x | x | x | x | x | x | x | x | x | x | x | x | x | x | x | x | x | x | x | x | x | x | x | x
| D | A complex data table cell is not associated to its header(s) | 21(d) | B14 |  | SWO | 3 |  |  | x | x | x | 0 | x | x | x | x | x | x | x | x | x | x | x | x | x | x | x | x | x | x | x | x | x | x | x | x | x | x | x | x | x | x | x | x | x | x | x | x | x | x | x | x | x | x | x | x | x | x | x | x | x | x | x | x | x | x | x | x
| E | An image has inconsistent meaning | 21(e) | B07 |  | SWO | 3 |  |  | x | x | x | x | 0 | x | x | x | x | x | x | x | x | x | x | x | x | x | x | x | x | x | x | x | x | x | x | x | x | x | x | x | x | x | x | x | x | x | x | x | x | x | x | x | x | x | x | x | x | x | x | x | x | x | x | x | x | x | x | x
2.2 Web: Images | A | A Web image does not have an ALT or TITLE or ARIA attribute | 22(a) | B07 |  | WO | 4 |  |  | x | x | x | x | x | x | x | x | x | x | x | x | 0 | x | x | x | x | x | x | x | x | x | x | x | x | x | x | x | x | x | x | x | x | x | x | x | x | x | x | x | x | x | x | x | x | x | x | x | x | x | x | x | x | x | x | x | x | x | x | x
| B | An meaningful image does not have an equivalent text description (purpose and function) | 22(a) | B07 |  | WO | 4 |  |  | x | x | x | x | x | x | x | x | x | x | x | x | 0 | x | x | x | x | x | x | x | x | x | x | x | x | x | x | x | x | x | x | x | x | x | x | x | x | x | x | x | x | x | x | x | x | x | x | x | x | x | x | x | x | x | x | x | x | x | x | x
| C | A decorative image does not have ALT="" | 22(a) | B07 |  | WO | 4 |  |  | x | x | x | x | x | x | x | x | x | x | x | x | 0 | x | x | x | x | x | x | x | x | x | x | x | x | x | x | x | x | x | x | x | x | x | x | x | x | x | x | x | x | x | x | x | x | x | x | x | x | x | x | x | x | x | x | x | x | x | x | x
| D | An image that contains text does not have the same text in the ALT | 22(a) | B07 |  | WO | 4 |  |  | x | x | x | x | x | x | x | x | x | x | x | x | 0 | x | x | x | x | x | x | x | x | x | x | x | x | x | x | x | x | x | x | x | x | x | x | x | x | x | x | x | x | x | x | x | x | x | x | x | x | x | x | x | x | x | x | x | x | x | x | x
| E | A CAPTCHA image ALT does not describe its purpose | 22(a) | B07 |  | WO | 4 |  |  | x | x | x | x | x | x | x | x | x | x | x | x | 0 | x | x | x | x | x | x | x | x | x | x | x | x | x | x | x | x | x | x | x | x | x | x | x | x | x | x | x | x | x | x | x | x | x | x | x | x | x | x | x | x | x | x | x | x | x | x | x
| F | A multi-state component does not provide complete status information | 31(a), 31(b) | B06 |  | WO | 4
| G | An image has inconsistent meaning | 21(e) | B07 |  | WO | 4 |  |  | x | x | x | x | 0 | x | x | x | x | x | x | x | x | x | x | x | x | x | x | x | x | x | x | x | x | x | x | x | x | x | x | x | x | x | x | x | x | x | x | x | x | x | x | x | x | x | x | x | x | x | x | x | x | x | x | x | x | x | x | x
2.3 Video-only and Animation | A | In SW, an animation does not have an equivalent text or audio description | 21(h) | B19 |  | SWO | 5 |  |  | x | x | x | x | x | x | x | 0 | x | x | x | x | x | x | x | x | x | x | x | x | x | x | x | x | x | x | x | x | x | x | x | x | x | x | x | x | x | x | x | x | x | x | x | x | x | x | x | x | x | x | x | x | x | x | x | x | x | x | x | x
| B | In Web, a video-only file does not have an equivalent text or audio description | 22(a), 24(d) | B19 |  | WO | 5 |  |  | x | x | x | x | x | x | x | x | x | x | x | x | 0 | x | x | x | x | x | x | x | x | x | x | x | x | x | x | x | x | x | x | x | x | x | x | x | x | x | x | x | x | x | x | x | x | x | x | x | x | x | x | x | x | x | x | x | x | x | x | x
2.4 Web: Audio-only | A | An audio file does not have an equivalent text description/transcript | 22(a) | B18 |  | WO |  |  |  | x | x | x | x | x | x | x | x | x | x | x | x | 0 | x | x | x | x | x | x | x | x | x | x | x | x | x | x | x | x | x | x | x | x | x | x | x | x | x | x | x | x | x | x | x | x | x | x | x | x | x | x | x | x | x | x | x | x | x | x | x
2.5 Web: Image Maps | A | A server side image map is found | 22(e), 22(f) | B26 |  | WO |  |  |  | x | x | x | x | x | x | x | x | x | x | x | x | x | x | x | x | 0 | 0 | x | x | x | x | x | x | x | x | x | x | x | x | x | x | x | x | x | x | x | x | x | x | x | x | x | x | x | x | x | x | x | x | x | x | x | x | x | x | x | x | x | x
3.1 Color Dependence | A | In software, information is provided only by color | 21(i) | B08 |  | SWO |  |  |  | x | x | x | x | x | x | x | x | 0 | x | x | x | x | x | x | x | x | x | x | x | x | x | x | x | x | x | x | x | x | x | x | x | x | x | x | x | x | x | x | x | x | x | x | x | x | x | x | x | x | x | x | x | x | x | x | x | x | x | x | x
| B | In Web, information is provided only by color | 22(c) | B08 |  | WO |  |  |  | x | x | x | x | x | x | x | x | x | x | x | x | x | x | 0 | x | x | x | x | x | x | x | x | x | x | x | x | x | x | x | x | x | x | x | x | x | x | x | x | x | x | x | x | x | x | x | x | x | x | x | x | x | x | x | x | x | x | x | x | x
3.2 Color Contrast | A | The contrast ratio is less than 4.5:1 for content background and foreground colors | 31(b) | B09 | [5 empty] | x | x | x | x | x | x | x | x | x | x | x | x | x | x | x | x | x | x | x | x | x | x | x | x | x | x | x | x | x | 0 | x | x | x | x | x | x | x | x | x | x | x | x | x | x | x | x | x | x | x | x | x | x | x | x | x | x | x | x | x | x
4 Flashing | A | The frequency of a flickering element cannot be determined programmatically | 21(k), 22(j) | B10 |  |  | 6 |  |  | x | x | x | x | x | x | x | x | x | x | 0 | x | x | x | x | x | x | x | x | x | x | 0 | x | x | x | x | x | x | x | x | x | x | x | x | x | x | x | x | x | x | x | x | x | x | x | x | x | x | x | x | x | x | x | x | x | x | x | x | x | x
| B | The frequency of a flickering element is programmatically set at or above 3Hz | 21(k), 22(j) | B10 |  |  | 6 |  |  | x | x | x | x | x | x | x | x | x | x | 0 | x | x | x | x | x | x | x | x | x | x | 0 | x | x | x | x | x | x | x | x | x | x | x | x | x | x | x | x | x | x | x | x | x | x | x | x | x | x | x | x | x | x | x | x | x | x | x | x | x | x
5 Page Titles | A | There is no meaningful page title in plain language | 31(a), 31(b) | B12 | [5 empty] | x | x | x | x | x | x | x | x | x | x | x | x | x | x | x | x | x | x | x | x | x | x | x | x | x | x | x | x | 0 | 0 | x | x | x | x | x | x | x | x | x | x | x | x | x | x | x | x | x | x | x | x | x | x | x | x | x | x | x | x | x | x
6 Multimedia | A | Synchronized captions are not provided for multimedia | 22(b1), 24(c) | B20 |  |  | 7 |  |  | x | x | x | x | x | x | x | x | x | x | x | x | x | x | x | x | x | x | x | x | x | x | x | x | x | x | x | x | x | x | x | x | 0 | x | x | x | x | x | x | x | x | x | x | x | x | x | x | x | x | x | x | x | x | x | x | x | x | x | x | x
| B | The provided captions for multimedia are not equivalent | 22(b1), 24(c) | B20 |  |  | 7 |  |  | x | x | x | x | x | x | x | x | x | x | x | x | x | x | x | x | x | x | x | x | x | x | x | x | x | x | x | x | x | x | x | x | 0 | x | x | x | x | x | x | x | x | x | x | x | x | x | x | x | x | x | x | x | x | x | x | x | x | x | x | x
| C | Synchronized audio descriptions are not provided for multimedia | 22(b2), 24(d) | B21 |  |  | 7 |  |  | x | x | x | x | x | x | x | x | x | x | x | x | x | x | x | x | x | x | x | x | x | x | x | x | x | x | x | x | x | x | x | x | x | 0 | x | x | x | x | x | x | x | x | x | x | x | x | x | x | x | x | x | x | x | x | x | x | x | x | x | x
| D | The provided audio descriptions are not equivalent | 22(b2), 24(d) | B21 |  |  | 7 |  |  | x | x | x | x | x | x | x | x | x | x | x | x | x | x | x | x | x | x | x | x | x | x | x | x | x | x | x | x | x | x | x | x | x | 0 | x | x | x | x | x | x | x | x | x | x | x | x | x | x | x | x | x | x | x | x | x | x | x | x | x | x
7 Time Outs | A | The application timed out without notification | 22(p) | B25 |  |  | 8 |  |  | x | x | x | x | x | x | x | x | x | x | x | x | x | x | x | x | x | x | x | x | x | x | x | x | x | x | x | 0 | x | x | x | x | x | x | x | x | x | x | x | x | x | x | x | x | x | x | x | x | x | x | x | x | x | x | x | x | x | x | x | x
| B | The application's time out notification is displayed for less than 20 seconds | 22(p) | B25 |  |  | 8 |  |  | x | x | x | x | x | x | x | x | x | x | x | x | x | x | x | x | x | x | x | x | x | x | x | x | x | x | x | 0 | x | x | x | x | x | x | x | x | x | x | x | x | x | x | x | x | x | x | x | x | x | x | x | x | x | x | x | x | x | x | x | x
| C | The application timed out without an option to request more time | 22(p) | B25 |  |  | 8 |  |  | x | x | x | x | x | x | x | x | x | x | x | x | x | x | x | x | x | x | x | x | x | x | x | x | x | x | x | 0 | x | x | x | x | x | x | x | x | x | x | x | x | x | x | x | x | x | x | x | x | x | x | x | x | x | x | x | x | x | x | x | x
8 SW: Built-in Accessibility Features | A | The application disrupted any of the OS Accessibility options (High Contrast, Sticky Keys, Sound Sentry and/or system text size (stand-alone software only)) | 21(b) | B28 |  | SWO | 9 |  |  | x | 0 | x | x | x | x | x | x | x | x | x | x | x | x | x | x | x | x | x | x | x | x | x | x | x | x | x | x | x | x | x | x | x | x | x | x | x | x | x | x | x | x | x | x | x | x | x | x | x | x | x | x | x | x | x | x | x | x | x | x
| B | The application does not adopt the OS high contrast display settings | 21(g) | B28 |  | SWO | 9 |  |  | x | x | x | x | x | x | 0 | x | x | x | x | x | x | x | x | x | x | x | x | x | x | x | x | x | x | x | x | x | x | x | x | x | x | x | x | x | x | x | x | x | x | x | x | x | x | x | x | x | x | x | x | x | x | x | x | x | x | x | x | x
| C | Text of application did not enlarge or became illegible when enlarged | 21(g) | B28 |  | SWO | 9 |  |  | x | x | x | x | x | x | 0 | x | x | x | x | x | x | x | x | x | x | x | x | x | x | x | x | x | x | x | x | x | x | x | x | x | x | x | x | x | x | x | x | x | x | x | x | x | x | x | x | x | x | x | x | x | x | x | x | x | x | x | x | x
| D | The application did not adopt the OS high contrast colors, 21(g), and the application does not offer at least 4 color options | DHS-Specific: 21(j) | None |  | SWO | 9 |  |  | x | x | x | x | x | x | x | x | x | 0 | x | x | x | x | x | x | x | x | x | x | x | x | x | x | x | x | x | x | x | x | x | x | x | x | x | x | x | x | x | x | x | x | x | x | x | x | x | x | x | x | x | x | x | x | x | x | x | x | x | x
| E | Sticky Keys functionality was disrupted in the application | 31(f) | B28 |  | SWO | 9 |  |  | x | x | x | x | x | x | x | x | x | x | x | x | x | x | x | x | x | x | x | x | x | x | x | x | x | x | x | x | x | x | x | 0 | x | x | x | x | x | x | x | x | x | x | x | x | x | x | x | x | x | x | x | x | x | x | x | x | x | x | x | x
| F | Sound Sentry functionality was disrupted by the application | 31(c) | B28 |  | SWO | 9 |  |  | x | x | x | x | x | x | x | x | x | x | x | x | x | x | x | x | x | x | x | x | x | x | x | x | x | x | x | x | x | x | 0 | x | x | x | x | x | x | x | x | x | x | x | x | x | x | x | x | x | x | x | x | x | x | x | x | x | x | x | x | x
9.1 Web: Language | A | The correct language for the page is not programmatically set | 31(a), 31(b) | B17 |  | WO |  |  |  | x | x | x | x | x | x | x | x | x | x | x | x | x | x | x | x | x | x | x | x | x | x | x | x | x | x | x | x | 0 | 0 | x | x | x | x | x | x | x | x | x | x | x | x | x | x | x | x | x | x | x | x | x | x | x | x | x | x | x | x | x | x
| B | A passage (content, image descriptions, form labels etc.) that differs from the default language of the page is not programmatically identified correctly | 31(a), 31(b) | B17 |  | WO |  |  |  | x | x | x | x | x | x | x | x | x | x | x | x | x | x | x | x | x | x | x | x | x | x | x | x | x | x | x | x | 0 | 0 | x | x | x | x | x | x | x | x | x | x | x | x | x | x | x | x | x | x | x | x | x | x | x | x | x | x | x | x | x | x
9.2 Web: Section Headings | A | Visually apparent headings are not programmatically identified | 31(a), 31(b) | B15 |  | WO |  |  |  | x | x | x | x | x | x | x | x | x | x | x | x | x | x | x | x | x | x | x | x | x | x | x | x | x | x | x | x | 0 | 0 | x | x | x | x | x | x | x | x | x | x | x | x | x | x | x | x | x | x | x | x | x | x | x | x | x | x | x | x | x | x
| B | Programmatically identified heading levels do not match the visual outline level | 31(a), 31(b) | B15 |  | WO |  |  |  | x | x | x | x | x | x | x | x | x | x | x | x | x | x | x | x | x | x | x | x | x | x | x | x | x | x | x | x | 0 | 0 | x | x | x | x | x | x | x | x | x | x | x | x | x | x | x | x | x | x | x | x | x | x | x | x | x | x | x | x | x | x
10 Web: Data Tables | A | Any data table's row or column headers are not identified programmatically | 22(g) | B13 |  | WO | 10 |  |  | x | x | x | x | x | x | x | x | x | x | x | x | x | x | x | x | x | x | 0 | x | x | x | x | x | x | x | x | x | x | x | x | x | x | x | x | x | x | x | x | x | x | x | x | x | x | x | x | x | x | x | x | x | x | x | x | x | x | x | x | x
| B | An image of a data table is found | 22(g) | B13 |  | WO | 10 |  |  | x | x | x | x | x | x | x | x | x | x | x | x | x | x | x | x | x | x | 0 | x | x | x | x | x | x | x | x | x | x | x | x | x | x | x | x | x | x | x | x | x | x | x | x | x | x | x | x | x | x | x | x | x | x | x | x | x | x | x | x | x
| C | A complex data table's data cells are not associated with its headers programmatically | 22(h) | B14 |  | WO | 10 |  |  | x | x | x | x | x | x | x | x | x | x | x | x | x | x | x | x | x | x | x | 0 | x | x | x | x | x | x | x | x | x | x | x | x | x | x | x | x | x | x | x | x | x | x | x | x | x | x | x | x | x | x | x | x | x | x | x | x | x | x | x | x
| D | An image of a complex data table is found | 22(h) | B14 |  | WO | 10 |  |  | x | x | x | x | x | x | x | x | x | x | x | x | x | x | x | x | x | x | x | 0 | x | x | x | x | x | x | x | x | x | x | x | x | x | x | x | x | x | x | x | x | x | x | x | x | x | x | x | x | x | x | x | x | x | x | x | x | x | x | x | x
11 Web: Style sheet Dependence | A | The order of the content changed and is not logical | 22(d) | B22 |  | WO |  |  |  | x | x | x | x | x | x | x | x | x | x | x | x | x | x | x | 0 | x | x | x | x | x | x | x | x | x | x | x | x | x | x | x | x | x | x | x | x | x | x | x | x | x | x | x | x | x | x | x | x | x | x | x | x | x | x | x | x | x | x | x | x
| B | Relevant content or information from a meaningful image is not available | 22(d) | B22 |  | WO |  |  |  | x | x | x | x | x | x | x | x | x | x | x | x | x | x | x | 0 | x | x | x | x | x | x | x | x | x | x | x | x | x | x | x | x | x | x | x | x | x | x | x | x | x | x | x | x | x | x | x | x | x | x | x | x | x | x | x | x | x | x | x | x
| C | Any content overlaps or becomes illegible | 22(d) | B22 |  | WO |  |  |  | x | x | x | x | x | x | x | x | x | x | x | x | x | x | x | 0 | x | x | x | x | x | x | x | x | x | x | x | x | x | x | x | x | x | x | x | x | x | x | x | x | x | x | x | x | x | x | x | x | x | x | x | x | x | x | x | x | x | x | x | x
| D | Programming code or other confusing elements are revealed on the page | 22(d) | B22 |  | WO |  |  |  | x | x | x | x | x | x | x | x | x | x | x | x | x | x | x | 0 | x | x | x | x | x | x | x | x | x | x | x | x | x | x | x | x | x | x | x | x | x | x | x | x | x | x | x | x | x | x | x | x | x | x | x | x | x | x | x | x | x | x | x | x
12 Web: Frames | A | A frame's Title or Name is non descriptive | 22(i) | B23 |  | WO | 11 |  |  | x | x | x | x | x | x | x | x | x | x | x | x | x | x | x | x | x | x | x | x | 0 | x | x | x | x | x | x | x | x | x | x | x | x | x | x | x | x | x | x | x | x | x | x | x | x | x | x | x | x | x | x | x | x | x | x | x | x | x | x | x
| B | An iframe's Title or Name is non-descriptive | 22(i) | B23 |  | WO | 11 |  |  | x | x | x | x | x | x | x | x | x | x | x | x | x | x | x | x | x | x | x | x | 0 | x | x | x | x | x | x | x | x | x | x | x | x | x | x | x | x | x | x | x | x | x | x | x | x | x | x | x | x | x | x | x | x | x | x | x | x | x | x | x
13 Web: Repetitive Content and Links | A | There is no method to skip repetitive content | 22(o) | B05 |  | WO | 12 |  |  | x | x | x | x | x | x | x | x | x | x | x | x | x | x | x | x | x | x | x | x | x | x | x | x | x | x | 0 | x | x | x | x | x | x | x | x | x | x | x | x | x | x | x | x | x | x | x | x | x | x | x | x | x | x | x | x | x | x | x | x | x
| B | The skip function's target is not located after the repetitive content | 22(o) | B05 |  | WO | 12 |  |  | x | x | x | x | x | x | x | x | x | x | x | x | x | x | x | x | x | x | x | x | x | x | x | x | x | x | 0 | x | x | x | x | x | x | x | x | x | x | x | x | x | x | x | x | x | x | x | x | x | x | x | x | x | x | x | x | x | x | x | x | x
| C | The skip function does not work properly | 22(o) | B05 |  | WO | 12 |  |  | x | x | x | x | x | x | x | x | x | x | x | x | x | x | x | x | x | x | x | x | x | x | x | x | x | x | 0 | x | x | x | x | x | x | x | x | x | x | x | x | x | x | x | x | x | x | x | x | x | x | x | x | x | x | x | x | x | x | x | x | x
| D | The relative order of repeated components is different from other pages | 31(a), 31(b) | B03 |  | WO | 12 |  |  | x | x | x | x | x | x | x | x | x | x | x | x | x | x | x | x | x | x | x | x | x | x | x | x | x | x | x | x | 0 | 0 | x | x | x | x | x | x | x | x | x | x | x | x | x | x | x | x | x | x | x | x | x | x | x | x | x | x | x | x | x | x
14 Web: Required Plug-ins | A | In a public site, the link to download a required plug-in is not provided | 22(m) | B27 |  | WO | 13 |  |  | x | x | x | x | x | x | x | x | x | x | x | x | x | x | x | x | x | x | x | x | x | x | x | x | 0 | x | x | x | x | x | x | x | x | x | x | x | x | x | x | x | x | x | x | x | x | x | x | x | x | x | x | x | x | x | x | x | x | x | x | x
| B | The plug-in required to view content is not compliant | Plug-in may have separate results | None |  | WO | 13 |  |  | x | x | x | x | x | x | x | x | x | x | x | x | x | x | x | x | x | x | x | x | x | x | x | x | x | x | x | x | x | x | x | x | x | x | x | x | x | x | x | x | x | x | x | x | x | x | x | x | x | x | x | x | x | x | x | x | x | x | x | x
15 Web: Alternative (Accessible) Version | A | An alternative page does not contain equivalent information as the primary page | 22(k) | B24 |  | WO | 14 |  |  | x | x | x | x | x | x | x | x | x | x | x | x | x | x | x | x | x | x | x | x | x | x | 0 | x | x | x | x | x | x | x | x | x | x | x | x | x | x | x | x | x | x | x | x | x | x | x | x | x | x | x | x | x | x | x | x | x | x | x | x | x
| B | The primary site can be made compliant | 22(k) | None |  | WO | 14 |  |  | x | x | x | x | x | x | x | x | x | x | x | x | x | x | x | x | x | x | x | x | x | x | 0 | x | x | x | x | x | x | x | x | x | x | x | x | x | x | x | x | x | x | x | x | x | x | x | x | x | x | x | x | x | x | x | x | x | x | x | x | x
[5 empty] | Compliant | Last
Not Compliant
Does Not Apply
Note on G88: Soon, Cliff A (CTR): Needed to stop loops!

## Test_Results (8)
TEST RESULTS REPORT
File/URL:
[9 empty] | Results: | -- | -- | -- | -- | -- | -- | -- | -- | -- | -- | -- | -- | -- | -- | -- | -- | -- | -- | -- | -- | -- | -- | -- | -- | -- | -- | -- | -- | -- | -- | -- | -- | -- | -- | -- | -- | -- | -- | -- | -- | -- | -- | -- | -- | -- | -- | -- | -- | -- | -- | -- | -- | -- | -- | -- | -- | -- | -- | -- | --
DHS Test Steps | Test IDs | Failure Conditions (if found, the result is Not Compliant) | Standards | Baselines | Test Results | Web-only or SW only? | Section ID (for setting NA) | Describe all Not Compliant results Reference the element, location, and/or other details). Use <ALT>+<Enter> to start a new line. | Screenshots (Ctrl+I or Insert > Object > Create from File > Display as icon) | 21(a) | 21(b) | 21(c) | 21(d) | 21(e) | 21(f) | 21(g) | 21(h) | 21(i) | 21(j) | 21(k) | 21(l) | 22(a) | 22(b) | 22(c) | 22(d) | 22(e) | 22(f) | 22(g) | 22(h) | 22(i) | 22(j) | 22(k) | 22(l) | 22(m) | 22(n) | 22(o) | 22(p) | 31(a) | 31(b) | 31(c) | 31(f) | B1 | B2 | B3 | B4 | B5 | B6 | B7 | B8 | B9 | B10 | B11 | B12 | B13 | B14 | B15 | B16 | B17 | B18 | B19 | B20 | B21 | B22 | B23 | B24 | B25 | B26 | B27 | B28
1.1 Keyboard Access | A | An interactive element or function cannot be accessed or activated by keyboard | 21(a) | B01 | [5 empty] | 0 | x | x | x | x | x | x | x | x | x | x | x | x | x | x | x | x | x | x | x | x | x | x | x | x | x | x | x | x | x | x | x | x | x | x | x | x | x | x | x | x | x | x | x | x | x | x | x | x | x | x | x | x | x | x | x | x | x | x | x
| B | A keyboard "trap" is found | 21(a) | B01 | [5 empty] | 0 | x | x | x | x | x | x | x | x | x | x | x | x | x | x | x | x | x | x | x | x | x | x | x | x | x | x | x | x | x | x | x | x | x | x | x | x | x | x | x | x | x | x | x | x | x | x | x | x | x | x | x | x | x | x | x | x | x | x | x
| C | Non-standard or alternative keyboard commands are required for access but are not documented | 21(a) | B01 | [5 empty] | 0 | x | x | x | x | x | x | x | x | x | x | x | x | x | x | x | x | x | x | x | x | x | x | x | x | x | x | x | x | x | x | x | x | x | x | x | x | x | x | x | x | x | x | x | x | x | x | x | x | x | x | x | x | x | x | x | x | x | x | x
| D | Information revealed by mouseover (TITLE) is not available to keyboard-only users (i.e., there is no equivalent screen text or visual context) | 21(a) | B01 | [5 empty] | 0 | x | x | x | x | x | x | x | x | x | x | x | x | x | x | x | x | x | x | x | x | x | x | x | x | x | x | x | x | x | x | x | x | x | x | x | x | x | x | x | x | x | x | x | x | x | x | x | x | x | x | x | x | x | x | x | x | x | x | x
| E | At any time, there is no visual indication of the current focus (loss of focus) | 21(c) | B02 | [5 empty] | x | x | 0 | x | x | x | x | x | x | x | x | x | x | x | x | x | x | x | x | x | x | x | x | x | x | x | x | x | x | x | x | x | x | x | x | x | x | x | x | x | x | x | x | x | x | x | x | x | x | x | x | x | x | x | x | x | x | x | x | x
| F | The visual focus appears on the wrong element | 21(c) | B02 | [5 empty] | x | x | 0 | x | x | x | x | x | x | x | x | x | x | x | x | x | x | x | x | x | x | x | x | x | x | x | x | x | x | x | x | x | x | x | x | x | x | x | x | x | x | x | x | x | x | x | x | x | x | x | x | x | x | x | x | x | x | x | x | x
| G | The visual focus does not remain within a modal dialog box until closed | 21(c) | B04
| H | The visual focus does not move to revealed content and no description of the content change is provided | 31(a), 31(b) | B04 | [5 empty] | x | x | 0 | x | x | x | x | x | x | x | x | x | x | x | x | x | x | x | x | x | x | x | x | x | x | x | x | x | x | x | x | x | x | x | x | x | x | x | x | x | x | x | x | x | x | x | x | x | x | x | x | x | x | x | x | x | x | x | x | x
| I | The tab order is not logical | 31(a), 31(b) | B03 | [5 empty] | x | x | x | x | x | x | x | x | x | x | x | x | x | x | x | x | x | x | x | x | x | x | x | x | x | x | x | x | 0 | 0 | x | x | x | x | x | x | x | x | x | x | x | x | x | x | x | x | x | x | x | x | x | x | x | x | x | x | x | x | x | x
1.2.1 SW: All interactive elements | A | A user control does not have a descriptive and unique Name property | 21(d) | B16 |  | SWO | 1 |  |  | x | x | x | 0 | x | x | x | x | x | x | x | x | x | x | x | x | x | x | x | x | x | x | x | x | x | x | x | x | x | x | x | x | x | x | x | x | x | x | x | x | x | x | x | x | x | x | x | x | x | x | x | x | x | x | x | x | x | x | x | x
| B | A user control has an incorrect Role and/or State | 21(d) | B16 |  | SWO | 1 |  |  | x | x | x | 0 | x | x | x | x | x | x | x | x | x | x | x | x | x | x | x | x | x | x | x | x | x | x | x | x | x | x | x | x | x | x | x | x | x | x | x | x | x | x | x | x | x | x | x | x | x | x | x | x | x | x | x | x | x | x | x | x
| C | An interface element that has multiple statuses does not indicate its current status | 21(d) | B06 |  | SWO | 1 |  |  | x | x | x | 0 | x | x | x | x | x | x | x | x | x | x | x | x | x | x | x | x | x | x | x | x | x | x | x | x | x | x | x | x | x | x | x | x | x | x | x | x | x | x | x | x | x | x | x | x | x | x | x | x | x | x | x | x | x | x | x | x
| D | An input form (text field, checkbox, radio button, etc.) Name does not match its visual label or does not include complete instructions and cues | 21(d), 21(l) | B11 |  | SWO | 1 |  |  | x | x | x | 0 | x | x | x | x | x | x | x | 0 | x | x | x | x | x | x | x | x | x | x | x | x | x | x | x | x | x | x | x | x | x | x | x | x | x | x | x | x | x | x | x | x | x | x | x | x | x | x | x | x | x | x | x | x | x | x | x | x
| E | An input form Role does not accurately reflect its function | 21(d), 21(l) | B11 |  | SWO | 1 |  |  | x | x | x | 0 | x | x | x | x | x | x | x | 0 | x | x | x | x | x | x | x | x | x | x | x | x | x | x | x | x | x | x | x | x | x | x | x | x | x | x | x | x | x | x | x | x | x | x | x | x | x | x | x | x | x | x | x | x | x | x | x | x
| F | An input form State does not accurately reflect that it is selected or has focus | 21(d), 21(l) | B11 |  | SWO | 1 |  |  | x | x | x | 0 | x | x | x | x | x | x | x | 0 | x | x | x | x | x | x | x | x | x | x | x | x | x | x | x | x | x | x | x | x | x | x | x | x | x | x | x | x | x | x | x | x | x | x | x | x | x | x | x | x | x | x | x | x | x | x | x | x
| G | An input text field has an incorrect Value | 21(f), 21(l) | B11 |  | SWO | 1 |  |  | x | x | x | x | x | 0 | x | x | x | x | x | 0 | x | x | x | x | x | x | x | x | x | x | x | x | x | x | x | x | x | x | x | x | x | x | x | x | x | x | x | x | x | x | x | x | x | x | x | x | x | x | x | x | x | x | x | x | x | x | x | x
1.2.2 Web: Forms | A | A Web form field has no markup to associate it to its complete instructions and cues | 22(n) | B11 |  | WO | 2 |  |  | x | x | x | x | x | x | x | x | x | x | x | x | x | x | x | x | x | x | x | x | x | x | x | x | x | 0 | x | x | x | x | x | x | x | x | x | x | x | x | x | x | x | x | x | x | x | x | x | x | x | x | x | x | x | x | x | x | x | x | x | x
| B | If 'Label for' and 'ID' are used but are not valid HTML | 22(n) | B11 |  | WO | 2 |  |  | x | x | x | x | x | x | x | x | x | x | x | x | x | x | x | x | x | x | x | x | x | x | x | x | x | 0 | x | x | x | x | x | x | x | x | x | x | x | x | x | x | x | x | x | x | x | x | x | x | x | x | x | x | x | x | x | x | x | x | x | x
| C | Form instructions are revealed only by mouseover (TITLE) and are not available onscreen | 22(n) | B11 |  | WO | 2 |  |  | x | x | x | x | x | x | x | x | x | x | x | x | x | x | x | x | x | x | x | x | x | x | x | x | x | 0 | x | x | x | x | x | x | x | x | x | x | x | x | x | x | x | x | x | x | x | x | x | x | x | x | x | x | x | x | x | x | x | x | x | x
| D | An ARIA form's Name property does not contain complete instructions | 22(n) | B11 |  |  | 2
| E | An ARIA form's Role, State or Value property is not correct | 22(n) | B11
| F | A form control does not identify its purpose. | 22(n) | B11 |  |  | 2
1.2.3 Web: Links and User Controls | A | A link does not have a unique and meaningful description | 31(a), 31(b) | B16 |  | WO | 2 |  |  | x | x | x | x | x | x | x | x | x | x | x | x | x | x | x | x | x | x | x | x | x | x | x | x | x | x | x | x | 0 | 0 | x | x | x | x | x | x | x | x | x | x | x | x | x | x | x | x | x | x | x | x | x | x | x | x | x | x | x | x | x | x
| B | A scripted element does not have a unique and meaningful description | 22(l), 31(a), 31(b) | B16 |  | WO |  |  |  | x | x | x | x | x | x | x | x | x | x | x | x | x | x | x | x | x | x | x | x | x | x | x | 0 | x | x | x | x | 0 | 0 | x | x | x | x | x | x | x | x | x | x | x | x | x | x | x | x | x | x | x | x | x | x | x | x | x | x | x | x | x | x
2.1 SW: Images | A | An image does not have an equivalent text description (Name), correct Role, or correct State | 21(d) | B07 |  | SWO | 3 |  |  | x | x | x | 0 | x | x | x | x | x | x | x | x | x | x | x | x | x | x | x | x | x | x | x | x | x | x | x | x | x | x | x | x | x | x | x | x | x | x | x | x | x | x | x | x | x | x | x | x | x | x | x | x | x | x | x | x | x | x | x | x
| B | Any interface element that has multiple statuses does not indicate its current status | 21(d) | B06 |  | SWO | 3 |  |  | x | x | x | 0 | x | x | x | x | x | x | x | x | x | x | x | x | x | x | x | x | x | x | x | x | x | x | x | x | x | x | x | x | x | x | x | x | x | x | x | x | x | x | x | x | x | x | x | x | x | x | x | x | x | x | x | x | x | x | x | x
| C | A data table's headers are not identified | 21(d) | B13 |  | SWO | 3 |  |  | x | x | x | 0 | x | x | x | x | x | x | x | x | x | x | x | x | x | x | x | x | x | x | x | x | x | x | x | x | x | x | x | x | x | x | x | x | x | x | x | x | x | x | x | x | x | x | x | x | x | x | x | x | x | x | x | x | x | x | x | x
| D | A complex data table cell is not associated to its header(s) | 21(d) | B14 |  | SWO | 3 |  |  | x | x | x | 0 | x | x | x | x | x | x | x | x | x | x | x | x | x | x | x | x | x | x | x | x | x | x | x | x | x | x | x | x | x | x | x | x | x | x | x | x | x | x | x | x | x | x | x | x | x | x | x | x | x | x | x | x | x | x | x | x
| E | An image has inconsistent meaning | 21(e) | B07 |  | SWO | 3 |  |  | x | x | x | x | 0 | x | x | x | x | x | x | x | x | x | x | x | x | x | x | x | x | x | x | x | x | x | x | x | x | x | x | x | x | x | x | x | x | x | x | x | x | x | x | x | x | x | x | x | x | x | x | x | x | x | x | x | x | x | x | x
2.2 Web: Images | A | A Web image does not have an ALT or TITLE or ARIA attribute | 22(a) | B07 |  | WO | 4 |  |  | x | x | x | x | x | x | x | x | x | x | x | x | 0 | x | x | x | x | x | x | x | x | x | x | x | x | x | x | x | x | x | x | x | x | x | x | x | x | x | x | x | x | x | x | x | x | x | x | x | x | x | x | x | x | x | x | x | x | x | x | x
| B | An meaningful image does not have an equivalent text description (purpose and function) | 22(a) | B07 |  | WO | 4 |  |  | x | x | x | x | x | x | x | x | x | x | x | x | 0 | x | x | x | x | x | x | x | x | x | x | x | x | x | x | x | x | x | x | x | x | x | x | x | x | x | x | x | x | x | x | x | x | x | x | x | x | x | x | x | x | x | x | x | x | x | x | x
| C | A decorative image does not have ALT="" | 22(a) | B07 |  | WO | 4 |  |  | x | x | x | x | x | x | x | x | x | x | x | x | 0 | x | x | x | x | x | x | x | x | x | x | x | x | x | x | x | x | x | x | x | x | x | x | x | x | x | x | x | x | x | x | x | x | x | x | x | x | x | x | x | x | x | x | x | x | x | x | x
| D | An image that contains text does not have the same text in the ALT | 22(a) | B07 |  | WO | 4 |  |  | x | x | x | x | x | x | x | x | x | x | x | x | 0 | x | x | x | x | x | x | x | x | x | x | x | x | x | x | x | x | x | x | x | x | x | x | x | x | x | x | x | x | x | x | x | x | x | x | x | x | x | x | x | x | x | x | x | x | x | x | x
| E | A CAPTCHA image ALT does not describe its purpose | 22(a) | B07 |  | WO | 4 |  |  | x | x | x | x | x | x | x | x | x | x | x | x | 0 | x | x | x | x | x | x | x | x | x | x | x | x | x | x | x | x | x | x | x | x | x | x | x | x | x | x | x | x | x | x | x | x | x | x | x | x | x | x | x | x | x | x | x | x | x | x | x
| F | A multi-state component does not provide complete status information | 31(a), 31(b) | B06 |  | WO | 4
| G | An image has inconsistent meaning | 21(e) | B07 |  | WO | 4 |  |  | x | x | x | x | 0 | x | x | x | x | x | x | x | x | x | x | x | x | x | x | x | x | x | x | x | x | x | x | x | x | x | x | x | x | x | x | x | x | x | x | x | x | x | x | x | x | x | x | x | x | x | x | x | x | x | x | x | x | x | x | x
2.3 Video-only and Animation | A | In SW, an animation does not have an equivalent text or audio description | 21(h) | B19 |  | SWO | 5 |  |  | x | x | x | x | x | x | x | 0 | x | x | x | x | x | x | x | x | x | x | x | x | x | x | x | x | x | x | x | x | x | x | x | x | x | x | x | x | x | x | x | x | x | x | x | x | x | x | x | x | x | x | x | x | x | x | x | x | x | x | x | x
| B | In Web, a video-only file does not have an equivalent text or audio description | 22(a), 24(d) | B19 |  | WO | 5 |  |  | x | x | x | x | x | x | x | x | x | x | x | x | 0 | x | x | x | x | x | x | x | x | x | x | x | x | x | x | x | x | x | x | x | x | x | x | x | x | x | x | x | x | x | x | x | x | x | x | x | x | x | x | x | x | x | x | x | x | x | x | x
2.4 Web: Audio-only | A | An audio file does not have an equivalent text description/transcript | 22(a) | B18 |  | WO |  |  |  | x | x | x | x | x | x | x | x | x | x | x | x | 0 | x | x | x | x | x | x | x | x | x | x | x | x | x | x | x | x | x | x | x | x | x | x | x | x | x | x | x | x | x | x | x | x | x | x | x | x | x | x | x | x | x | x | x | x | x | x | x
2.5 Web: Image Maps | A | A server side image map is found | 22(e), 22(f) | B26 |  | WO |  |  |  | x | x | x | x | x | x | x | x | x | x | x | x | x | x | x | x | 0 | 0 | x | x | x | x | x | x | x | x | x | x | x | x | x | x | x | x | x | x | x | x | x | x | x | x | x | x | x | x | x | x | x | x | x | x | x | x | x | x | x | x | x | x
3.1 Color Dependence | A | In software, information is provided only by color | 21(i) | B08 |  | SWO |  |  |  | x | x | x | x | x | x | x | x | 0 | x | x | x | x | x | x | x | x | x | x | x | x | x | x | x | x | x | x | x | x | x | x | x | x | x | x | x | x | x | x | x | x | x | x | x | x | x | x | x | x | x | x | x | x | x | x | x | x | x | x | x
| B | In Web, information is provided only by color | 22(c) | B08 |  | WO |  |  |  | x | x | x | x | x | x | x | x | x | x | x | x | x | x | 0 | x | x | x | x | x | x | x | x | x | x | x | x | x | x | x | x | x | x | x | x | x | x | x | x | x | x | x | x | x | x | x | x | x | x | x | x | x | x | x | x | x | x | x | x | x
3.2 Color Contrast | A | The contrast ratio is less than 4.5:1 for content background and foreground colors | 31(b) | B09 | [5 empty] | x | x | x | x | x | x | x | x | x | x | x | x | x | x | x | x | x | x | x | x | x | x | x | x | x | x | x | x | x | 0 | x | x | x | x | x | x | x | x | x | x | x | x | x | x | x | x | x | x | x | x | x | x | x | x | x | x | x | x | x | x
4 Flashing | A | The frequency of a flickering element cannot be determined programmatically | 21(k), 22(j) | B10 |  |  | 6 |  |  | x | x | x | x | x | x | x | x | x | x | 0 | x | x | x | x | x | x | x | x | x | x | 0 | x | x | x | x | x | x | x | x | x | x | x | x | x | x | x | x | x | x | x | x | x | x | x | x | x | x | x | x | x | x | x | x | x | x | x | x | x | x
| B | The frequency of a flickering element is programmatically set at or above 3Hz | 21(k), 22(j) | B10 |  |  | 6 |  |  | x | x | x | x | x | x | x | x | x | x | 0 | x | x | x | x | x | x | x | x | x | x | 0 | x | x | x | x | x | x | x | x | x | x | x | x | x | x | x | x | x | x | x | x | x | x | x | x | x | x | x | x | x | x | x | x | x | x | x | x | x | x
5 Page Titles | A | There is no meaningful page title in plain language | 31(a), 31(b) | B12 | [5 empty] | x | x | x | x | x | x | x | x | x | x | x | x | x | x | x | x | x | x | x | x | x | x | x | x | x | x | x | x | 0 | 0 | x | x | x | x | x | x | x | x | x | x | x | x | x | x | x | x | x | x | x | x | x | x | x | x | x | x | x | x | x | x
6 Multimedia | A | Synchronized captions are not provided for multimedia | 22(b1), 24(c) | B20 |  |  | 7 |  |  | x | x | x | x | x | x | x | x | x | x | x | x | x | x | x | x | x | x | x | x | x | x | x | x | x | x | x | x | x | x | x | x | 0 | x | x | x | x | x | x | x | x | x | x | x | x | x | x | x | x | x | x | x | x | x | x | x | x | x | x | x
| B | The provided captions for multimedia are not equivalent | 22(b1), 24(c) | B20 |  |  | 7 |  |  | x | x | x | x | x | x | x | x | x | x | x | x | x | x | x | x | x | x | x | x | x | x | x | x | x | x | x | x | x | x | x | x | 0 | x | x | x | x | x | x | x | x | x | x | x | x | x | x | x | x | x | x | x | x | x | x | x | x | x | x | x
| C | Synchronized audio descriptions are not provided for multimedia | 22(b2), 24(d) | B21 |  |  | 7 |  |  | x | x | x | x | x | x | x | x | x | x | x | x | x | x | x | x | x | x | x | x | x | x | x | x | x | x | x | x | x | x | x | x | x | 0 | x | x | x | x | x | x | x | x | x | x | x | x | x | x | x | x | x | x | x | x | x | x | x | x | x | x
| D | The provided audio descriptions are not equivalent | 22(b2), 24(d) | B21 |  |  | 7 |  |  | x | x | x | x | x | x | x | x | x | x | x | x | x | x | x | x | x | x | x | x | x | x | x | x | x | x | x | x | x | x | x | x | x | 0 | x | x | x | x | x | x | x | x | x | x | x | x | x | x | x | x | x | x | x | x | x | x | x | x | x | x
7 Time Outs | A | The application timed out without notification | 22(p) | B25 |  |  | 8 |  |  | x | x | x | x | x | x | x | x | x | x | x | x | x | x | x | x | x | x | x | x | x | x | x | x | x | x | x | 0 | x | x | x | x | x | x | x | x | x | x | x | x | x | x | x | x | x | x | x | x | x | x | x | x | x | x | x | x | x | x | x | x
| B | The application's time out notification is displayed for less than 20 seconds | 22(p) | B25 |  |  | 8 |  |  | x | x | x | x | x | x | x | x | x | x | x | x | x | x | x | x | x | x | x | x | x | x | x | x | x | x | x | 0 | x | x | x | x | x | x | x | x | x | x | x | x | x | x | x | x | x | x | x | x | x | x | x | x | x | x | x | x | x | x | x | x
| C | The application timed out without an option to request more time | 22(p) | B25 |  |  | 8 |  |  | x | x | x | x | x | x | x | x | x | x | x | x | x | x | x | x | x | x | x | x | x | x | x | x | x | x | x | 0 | x | x | x | x | x | x | x | x | x | x | x | x | x | x | x | x | x | x | x | x | x | x | x | x | x | x | x | x | x | x | x | x
8 SW: Built-in Accessibility Features | A | The application disrupted any of the OS Accessibility options (High Contrast, Sticky Keys, Sound Sentry and/or system text size (stand-alone software only)) | 21(b) | B28 |  | SWO | 9 |  |  | x | 0 | x | x | x | x | x | x | x | x | x | x | x | x | x | x | x | x | x | x | x | x | x | x | x | x | x | x | x | x | x | x | x | x | x | x | x | x | x | x | x | x | x | x | x | x | x | x | x | x | x | x | x | x | x | x | x | x | x | x
| B | The application does not adopt the OS high contrast display settings | 21(g) | B28 |  | SWO | 9 |  |  | x | x | x | x | x | x | 0 | x | x | x | x | x | x | x | x | x | x | x | x | x | x | x | x | x | x | x | x | x | x | x | x | x | x | x | x | x | x | x | x | x | x | x | x | x | x | x | x | x | x | x | x | x | x | x | x | x | x | x | x | x
| C | Text of application did not enlarge or became illegible when enlarged | 21(g) | B28 |  | SWO | 9 |  |  | x | x | x | x | x | x | 0 | x | x | x | x | x | x | x | x | x | x | x | x | x | x | x | x | x | x | x | x | x | x | x | x | x | x | x | x | x | x | x | x | x | x | x | x | x | x | x | x | x | x | x | x | x | x | x | x | x | x | x | x | x
| D | The application did not adopt the OS high contrast colors, 21(g), and the application does not offer at least 4 color options | DHS-Specific: 21(j) | None |  | SWO | 9 |  |  | x | x | x | x | x | x | x | x | x | 0 | x | x | x | x | x | x | x | x | x | x | x | x | x | x | x | x | x | x | x | x | x | x | x | x | x | x | x | x | x | x | x | x | x | x | x | x | x | x | x | x | x | x | x | x | x | x | x | x | x | x
| E | Sticky Keys functionality was disrupted in the application | 31(f) | B28 |  | SWO | 9 |  |  | x | x | x | x | x | x | x | x | x | x | x | x | x | x | x | x | x | x | x | x | x | x | x | x | x | x | x | x | x | x | x | 0 | x | x | x | x | x | x | x | x | x | x | x | x | x | x | x | x | x | x | x | x | x | x | x | x | x | x | x | x
| F | Sound Sentry functionality was disrupted by the application | 31(c) | B28 |  | SWO | 9 |  |  | x | x | x | x | x | x | x | x | x | x | x | x | x | x | x | x | x | x | x | x | x | x | x | x | x | x | x | x | x | x | 0 | x | x | x | x | x | x | x | x | x | x | x | x | x | x | x | x | x | x | x | x | x | x | x | x | x | x | x | x | x
9.1 Web: Language | A | The correct language for the page is not programmatically set | 31(a), 31(b) | B17 |  | WO |  |  |  | x | x | x | x | x | x | x | x | x | x | x | x | x | x | x | x | x | x | x | x | x | x | x | x | x | x | x | x | 0 | 0 | x | x | x | x | x | x | x | x | x | x | x | x | x | x | x | x | x | x | x | x | x | x | x | x | x | x | x | x | x | x
| B | A passage (content, image descriptions, form labels etc.) that differs from the default language of the page is not programmatically identified correctly | 31(a), 31(b) | B17 |  | WO |  |  |  | x | x | x | x | x | x | x | x | x | x | x | x | x | x | x | x | x | x | x | x | x | x | x | x | x | x | x | x | 0 | 0 | x | x | x | x | x | x | x | x | x | x | x | x | x | x | x | x | x | x | x | x | x | x | x | x | x | x | x | x | x | x
9.2 Web: Section Headings | A | Visually apparent headings are not programmatically identified | 31(a), 31(b) | B15 |  | WO |  |  |  | x | x | x | x | x | x | x | x | x | x | x | x | x | x | x | x | x | x | x | x | x | x | x | x | x | x | x | x | 0 | 0 | x | x | x | x | x | x | x | x | x | x | x | x | x | x | x | x | x | x | x | x | x | x | x | x | x | x | x | x | x | x
| B | Programmatically identified heading levels do not match the visual outline level | 31(a), 31(b) | B15 |  | WO |  |  |  | x | x | x | x | x | x | x | x | x | x | x | x | x | x | x | x | x | x | x | x | x | x | x | x | x | x | x | x | 0 | 0 | x | x | x | x | x | x | x | x | x | x | x | x | x | x | x | x | x | x | x | x | x | x | x | x | x | x | x | x | x | x
10 Web: Data Tables | A | Any data table's row or column headers are not identified programmatically | 22(g) | B13 |  | WO | 10 |  |  | x | x | x | x | x | x | x | x | x | x | x | x | x | x | x | x | x | x | 0 | x | x | x | x | x | x | x | x | x | x | x | x | x | x | x | x | x | x | x | x | x | x | x | x | x | x | x | x | x | x | x | x | x | x | x | x | x | x | x | x | x
| B | An image of a data table is found | 22(g) | B13 |  | WO | 10 |  |  | x | x | x | x | x | x | x | x | x | x | x | x | x | x | x | x | x | x | 0 | x | x | x | x | x | x | x | x | x | x | x | x | x | x | x | x | x | x | x | x | x | x | x | x | x | x | x | x | x | x | x | x | x | x | x | x | x | x | x | x | x
| C | A complex data table's data cells are not associated with its headers programmatically | 22(h) | B14 |  | WO | 10 |  |  | x | x | x | x | x | x | x | x | x | x | x | x | x | x | x | x | x | x | x | 0 | x | x | x | x | x | x | x | x | x | x | x | x | x | x | x | x | x | x | x | x | x | x | x | x | x | x | x | x | x | x | x | x | x | x | x | x | x | x | x | x
| D | An image of a complex data table is found | 22(h) | B14 |  | WO | 10 |  |  | x | x | x | x | x | x | x | x | x | x | x | x | x | x | x | x | x | x | x | 0 | x | x | x | x | x | x | x | x | x | x | x | x | x | x | x | x | x | x | x | x | x | x | x | x | x | x | x | x | x | x | x | x | x | x | x | x | x | x | x | x
11 Web: Style sheet Dependence | A | The order of the content changed and is not logical | 22(d) | B22 |  | WO |  |  |  | x | x | x | x | x | x | x | x | x | x | x | x | x | x | x | 0 | x | x | x | x | x | x | x | x | x | x | x | x | x | x | x | x | x | x | x | x | x | x | x | x | x | x | x | x | x | x | x | x | x | x | x | x | x | x | x | x | x | x | x | x
| B | Relevant content or information from a meaningful image is not available | 22(d) | B22 |  | WO |  |  |  | x | x | x | x | x | x | x | x | x | x | x | x | x | x | x | 0 | x | x | x | x | x | x | x | x | x | x | x | x | x | x | x | x | x | x | x | x | x | x | x | x | x | x | x | x | x | x | x | x | x | x | x | x | x | x | x | x | x | x | x | x
| C | Any content overlaps or becomes illegible | 22(d) | B22 |  | WO |  |  |  | x | x | x | x | x | x | x | x | x | x | x | x | x | x | x | 0 | x | x | x | x | x | x | x | x | x | x | x | x | x | x | x | x | x | x | x | x | x | x | x | x | x | x | x | x | x | x | x | x | x | x | x | x | x | x | x | x | x | x | x | x
| D | Programming code or other confusing elements are revealed on the page | 22(d) | B22 |  | WO |  |  |  | x | x | x | x | x | x | x | x | x | x | x | x | x | x | x | 0 | x | x | x | x | x | x | x | x | x | x | x | x | x | x | x | x | x | x | x | x | x | x | x | x | x | x | x | x | x | x | x | x | x | x | x | x | x | x | x | x | x | x | x | x
12 Web: Frames | A | A frame's Title or Name is non descriptive | 22(i) | B23 |  | WO | 11 |  |  | x | x | x | x | x | x | x | x | x | x | x | x | x | x | x | x | x | x | x | x | 0 | x | x | x | x | x | x | x | x | x | x | x | x | x | x | x | x | x | x | x | x | x | x | x | x | x | x | x | x | x | x | x | x | x | x | x | x | x | x | x
| B | An iframe's Title or Name is non-descriptive | 22(i) | B23 |  | WO | 11 |  |  | x | x | x | x | x | x | x | x | x | x | x | x | x | x | x | x | x | x | x | x | 0 | x | x | x | x | x | x | x | x | x | x | x | x | x | x | x | x | x | x | x | x | x | x | x | x | x | x | x | x | x | x | x | x | x | x | x | x | x | x | x
13 Web: Repetitive Content and Links | A | There is no method to skip repetitive content | 22(o) | B05 |  | WO | 12 |  |  | x | x | x | x | x | x | x | x | x | x | x | x | x | x | x | x | x | x | x | x | x | x | x | x | x | x | 0 | x | x | x | x | x | x | x | x | x | x | x | x | x | x | x | x | x | x | x | x | x | x | x | x | x | x | x | x | x | x | x | x | x
| B | The skip function's target is not located after the repetitive content | 22(o) | B05 |  | WO | 12 |  |  | x | x | x | x | x | x | x | x | x | x | x | x | x | x | x | x | x | x | x | x | x | x | x | x | x | x | 0 | x | x | x | x | x | x | x | x | x | x | x | x | x | x | x | x | x | x | x | x | x | x | x | x | x | x | x | x | x | x | x | x | x
| C | The skip function does not work properly | 22(o) | B05 |  | WO | 12 |  |  | x | x | x | x | x | x | x | x | x | x | x | x | x | x | x | x | x | x | x | x | x | x | x | x | x | x | 0 | x | x | x | x | x | x | x | x | x | x | x | x | x | x | x | x | x | x | x | x | x | x | x | x | x | x | x | x | x | x | x | x | x
| D | The relative order of repeated components is different from other pages | 31(a), 31(b) | B03 |  | WO | 12 |  |  | x | x | x | x | x | x | x | x | x | x | x | x | x | x | x | x | x | x | x | x | x | x | x | x | x | x | x | x | 0 | 0 | x | x | x | x | x | x | x | x | x | x | x | x | x | x | x | x | x | x | x | x | x | x | x | x | x | x | x | x | x | x
14 Web: Required Plug-ins | A | In a public site, the link to download a required plug-in is not provided | 22(m) | B27 |  | WO | 13 |  |  | x | x | x | x | x | x | x | x | x | x | x | x | x | x | x | x | x | x | x | x | x | x | x | x | 0 | x | x | x | x | x | x | x | x | x | x | x | x | x | x | x | x | x | x | x | x | x | x | x | x | x | x | x | x | x | x | x | x | x | x | x
| B | The plug-in required to view content is not compliant | Plug-in may have separate results | None |  | WO | 13 |  |  | x | x | x | x | x | x | x | x | x | x | x | x | x | x | x | x | x | x | x | x | x | x | x | x | x | x | x | x | x | x | x | x | x | x | x | x | x | x | x | x | x | x | x | x | x | x | x | x | x | x | x | x | x | x | x | x | x | x | x | x
15 Web: Alternative (Accessible) Version | A | An alternative page does not contain equivalent information as the primary page | 22(k) | B24 |  | WO | 14 |  |  | x | x | x | x | x | x | x | x | x | x | x | x | x | x | x | x | x | x | x | x | x | x | 0 | x | x | x | x | x | x | x | x | x | x | x | x | x | x | x | x | x | x | x | x | x | x | x | x | x | x | x | x | x | x | x | x | x | x | x | x | x
| B | The primary site can be made compliant | 22(k) | None |  | WO | 14 |  |  | x | x | x | x | x | x | x | x | x | x | x | x | x | x | x | x | x | x | x | x | x | x | 0 | x | x | x | x | x | x | x | x | x | x | x | x | x | x | x | x | x | x | x | x | x | x | x | x | x | x | x | x | x | x | x | x | x | x | x | x | x
[5 empty] | Compliant | Last
Not Compliant
Does Not Apply
Note on G88: Soon, Cliff A (CTR): Needed to stop loops!

## Test_Results (9)
TEST RESULTS REPORT
File/URL:
[9 empty] | Results: | -- | -- | -- | -- | -- | -- | -- | -- | -- | -- | -- | -- | -- | -- | -- | -- | -- | -- | -- | -- | -- | -- | -- | -- | -- | -- | -- | -- | -- | -- | -- | -- | -- | -- | -- | -- | -- | -- | -- | -- | -- | -- | -- | -- | -- | -- | -- | -- | -- | -- | -- | -- | -- | -- | -- | -- | -- | -- | -- | --
DHS Test Steps | Test IDs | Failure Conditions (if found, the result is Not Compliant) | Standards | Baselines | Test Results | Web-only or SW only? | Section ID (for setting NA) | Describe all Not Compliant results Reference the element, location, and/or other details). Use <ALT>+<Enter> to start a new line. | Screenshots (Ctrl+I or Insert > Object > Create from File > Display as icon) | 21(a) | 21(b) | 21(c) | 21(d) | 21(e) | 21(f) | 21(g) | 21(h) | 21(i) | 21(j) | 21(k) | 21(l) | 22(a) | 22(b) | 22(c) | 22(d) | 22(e) | 22(f) | 22(g) | 22(h) | 22(i) | 22(j) | 22(k) | 22(l) | 22(m) | 22(n) | 22(o) | 22(p) | 31(a) | 31(b) | 31(c) | 31(f) | B1 | B2 | B3 | B4 | B5 | B6 | B7 | B8 | B9 | B10 | B11 | B12 | B13 | B14 | B15 | B16 | B17 | B18 | B19 | B20 | B21 | B22 | B23 | B24 | B25 | B26 | B27 | B28
1.1 Keyboard Access | A | An interactive element or function cannot be accessed or activated by keyboard | 21(a) | B01 | [5 empty] | 0 | x | x | x | x | x | x | x | x | x | x | x | x | x | x | x | x | x | x | x | x | x | x | x | x | x | x | x | x | x | x | x | x | x | x | x | x | x | x | x | x | x | x | x | x | x | x | x | x | x | x | x | x | x | x | x | x | x | x | x
| B | A keyboard "trap" is found | 21(a) | B01 | [5 empty] | 0 | x | x | x | x | x | x | x | x | x | x | x | x | x | x | x | x | x | x | x | x | x | x | x | x | x | x | x | x | x | x | x | x | x | x | x | x | x | x | x | x | x | x | x | x | x | x | x | x | x | x | x | x | x | x | x | x | x | x | x
| C | Non-standard or alternative keyboard commands are required for access but are not documented | 21(a) | B01 | [5 empty] | 0 | x | x | x | x | x | x | x | x | x | x | x | x | x | x | x | x | x | x | x | x | x | x | x | x | x | x | x | x | x | x | x | x | x | x | x | x | x | x | x | x | x | x | x | x | x | x | x | x | x | x | x | x | x | x | x | x | x | x | x
| D | Information revealed by mouseover (TITLE) is not available to keyboard-only users (i.e., there is no equivalent screen text or visual context) | 21(a) | B01 | [5 empty] | 0 | x | x | x | x | x | x | x | x | x | x | x | x | x | x | x | x | x | x | x | x | x | x | x | x | x | x | x | x | x | x | x | x | x | x | x | x | x | x | x | x | x | x | x | x | x | x | x | x | x | x | x | x | x | x | x | x | x | x | x
| E | At any time, there is no visual indication of the current focus (loss of focus) | 21(c) | B02 | [5 empty] | x | x | 0 | x | x | x | x | x | x | x | x | x | x | x | x | x | x | x | x | x | x | x | x | x | x | x | x | x | x | x | x | x | x | x | x | x | x | x | x | x | x | x | x | x | x | x | x | x | x | x | x | x | x | x | x | x | x | x | x | x
| F | The visual focus appears on the wrong element | 21(c) | B02 | [5 empty] | x | x | 0 | x | x | x | x | x | x | x | x | x | x | x | x | x | x | x | x | x | x | x | x | x | x | x | x | x | x | x | x | x | x | x | x | x | x | x | x | x | x | x | x | x | x | x | x | x | x | x | x | x | x | x | x | x | x | x | x | x
| G | The visual focus does not remain within a modal dialog box until closed | 21(c) | B04
| H | The visual focus does not move to revealed content and no description of the content change is provided | 31(a), 31(b) | B04 | [5 empty] | x | x | 0 | x | x | x | x | x | x | x | x | x | x | x | x | x | x | x | x | x | x | x | x | x | x | x | x | x | x | x | x | x | x | x | x | x | x | x | x | x | x | x | x | x | x | x | x | x | x | x | x | x | x | x | x | x | x | x | x | x
| I | The tab order is not logical | 31(a), 31(b) | B03 | [5 empty] | x | x | x | x | x | x | x | x | x | x | x | x | x | x | x | x | x | x | x | x | x | x | x | x | x | x | x | x | 0 | 0 | x | x | x | x | x | x | x | x | x | x | x | x | x | x | x | x | x | x | x | x | x | x | x | x | x | x | x | x | x | x
1.2.1 SW: All interactive elements | A | A user control does not have a descriptive and unique Name property | 21(d) | B16 |  | SWO | 1 |  |  | x | x | x | 0 | x | x | x | x | x | x | x | x | x | x | x | x | x | x | x | x | x | x | x | x | x | x | x | x | x | x | x | x | x | x | x | x | x | x | x | x | x | x | x | x | x | x | x | x | x | x | x | x | x | x | x | x | x | x | x | x
| B | A user control has an incorrect Role and/or State | 21(d) | B16 |  | SWO | 1 |  |  | x | x | x | 0 | x | x | x | x | x | x | x | x | x | x | x | x | x | x | x | x | x | x | x | x | x | x | x | x | x | x | x | x | x | x | x | x | x | x | x | x | x | x | x | x | x | x | x | x | x | x | x | x | x | x | x | x | x | x | x | x
| C | An interface element that has multiple statuses does not indicate its current status | 21(d) | B06 |  | SWO | 1 |  |  | x | x | x | 0 | x | x | x | x | x | x | x | x | x | x | x | x | x | x | x | x | x | x | x | x | x | x | x | x | x | x | x | x | x | x | x | x | x | x | x | x | x | x | x | x | x | x | x | x | x | x | x | x | x | x | x | x | x | x | x | x
| D | An input form (text field, checkbox, radio button, etc.) Name does not match its visual label or does not include complete instructions and cues | 21(d), 21(l) | B11 |  | SWO | 1 |  |  | x | x | x | 0 | x | x | x | x | x | x | x | 0 | x | x | x | x | x | x | x | x | x | x | x | x | x | x | x | x | x | x | x | x | x | x | x | x | x | x | x | x | x | x | x | x | x | x | x | x | x | x | x | x | x | x | x | x | x | x | x | x
| E | An input form Role does not accurately reflect its function | 21(d), 21(l) | B11 |  | SWO | 1 |  |  | x | x | x | 0 | x | x | x | x | x | x | x | 0 | x | x | x | x | x | x | x | x | x | x | x | x | x | x | x | x | x | x | x | x | x | x | x | x | x | x | x | x | x | x | x | x | x | x | x | x | x | x | x | x | x | x | x | x | x | x | x | x
| F | An input form State does not accurately reflect that it is selected or has focus | 21(d), 21(l) | B11 |  | SWO | 1 |  |  | x | x | x | 0 | x | x | x | x | x | x | x | 0 | x | x | x | x | x | x | x | x | x | x | x | x | x | x | x | x | x | x | x | x | x | x | x | x | x | x | x | x | x | x | x | x | x | x | x | x | x | x | x | x | x | x | x | x | x | x | x | x
| G | An input text field has an incorrect Value | 21(f), 21(l) | B11 |  | SWO | 1 |  |  | x | x | x | x | x | 0 | x | x | x | x | x | 0 | x | x | x | x | x | x | x | x | x | x | x | x | x | x | x | x | x | x | x | x | x | x | x | x | x | x | x | x | x | x | x | x | x | x | x | x | x | x | x | x | x | x | x | x | x | x | x | x
1.2.2 Web: Forms | A | A Web form field has no markup to associate it to its complete instructions and cues | 22(n) | B11 |  | WO | 2 |  |  | x | x | x | x | x | x | x | x | x | x | x | x | x | x | x | x | x | x | x | x | x | x | x | x | x | 0 | x | x | x | x | x | x | x | x | x | x | x | x | x | x | x | x | x | x | x | x | x | x | x | x | x | x | x | x | x | x | x | x | x | x
| B | If 'Label for' and 'ID' are used but are not valid HTML | 22(n) | B11 |  | WO | 2 |  |  | x | x | x | x | x | x | x | x | x | x | x | x | x | x | x | x | x | x | x | x | x | x | x | x | x | 0 | x | x | x | x | x | x | x | x | x | x | x | x | x | x | x | x | x | x | x | x | x | x | x | x | x | x | x | x | x | x | x | x | x | x
| C | Form instructions are revealed only by mouseover (TITLE) and are not available onscreen | 22(n) | B11 |  | WO | 2 |  |  | x | x | x | x | x | x | x | x | x | x | x | x | x | x | x | x | x | x | x | x | x | x | x | x | x | 0 | x | x | x | x | x | x | x | x | x | x | x | x | x | x | x | x | x | x | x | x | x | x | x | x | x | x | x | x | x | x | x | x | x | x
| D | An ARIA form's Name property does not contain complete instructions | 22(n) | B11 |  |  | 2
| E | An ARIA form's Role, State or Value property is not correct | 22(n) | B11
| F | A form control does not identify its purpose. | 22(n) | B11 |  |  | 2
1.2.3 Web: Links and User Controls | A | A link does not have a unique and meaningful description | 31(a), 31(b) | B16 |  | WO | 2 |  |  | x | x | x | x | x | x | x | x | x | x | x | x | x | x | x | x | x | x | x | x | x | x | x | x | x | x | x | x | 0 | 0 | x | x | x | x | x | x | x | x | x | x | x | x | x | x | x | x | x | x | x | x | x | x | x | x | x | x | x | x | x | x
| B | A scripted element does not have a unique and meaningful description | 22(l), 31(a), 31(b) | B16 |  | WO |  |  |  | x | x | x | x | x | x | x | x | x | x | x | x | x | x | x | x | x | x | x | x | x | x | x | 0 | x | x | x | x | 0 | 0 | x | x | x | x | x | x | x | x | x | x | x | x | x | x | x | x | x | x | x | x | x | x | x | x | x | x | x | x | x | x
2.1 SW: Images | A | An image does not have an equivalent text description (Name), correct Role, or correct State | 21(d) | B07 |  | SWO | 3 |  |  | x | x | x | 0 | x | x | x | x | x | x | x | x | x | x | x | x | x | x | x | x | x | x | x | x | x | x | x | x | x | x | x | x | x | x | x | x | x | x | x | x | x | x | x | x | x | x | x | x | x | x | x | x | x | x | x | x | x | x | x | x
| B | Any interface element that has multiple statuses does not indicate its current status | 21(d) | B06 |  | SWO | 3 |  |  | x | x | x | 0 | x | x | x | x | x | x | x | x | x | x | x | x | x | x | x | x | x | x | x | x | x | x | x | x | x | x | x | x | x | x | x | x | x | x | x | x | x | x | x | x | x | x | x | x | x | x | x | x | x | x | x | x | x | x | x | x
| C | A data table's headers are not identified | 21(d) | B13 |  | SWO | 3 |  |  | x | x | x | 0 | x | x | x | x | x | x | x | x | x | x | x | x | x | x | x | x | x | x | x | x | x | x | x | x | x | x | x | x | x | x | x | x | x | x | x | x | x | x | x | x | x | x | x | x | x | x | x | x | x | x | x | x | x | x | x | x
| D | A complex data table cell is not associated to its header(s) | 21(d) | B14 |  | SWO | 3 |  |  | x | x | x | 0 | x | x | x | x | x | x | x | x | x | x | x | x | x | x | x | x | x | x | x | x | x | x | x | x | x | x | x | x | x | x | x | x | x | x | x | x | x | x | x | x | x | x | x | x | x | x | x | x | x | x | x | x | x | x | x | x
| E | An image has inconsistent meaning | 21(e) | B07 |  | SWO | 3 |  |  | x | x | x | x | 0 | x | x | x | x | x | x | x | x | x | x | x | x | x | x | x | x | x | x | x | x | x | x | x | x | x | x | x | x | x | x | x | x | x | x | x | x | x | x | x | x | x | x | x | x | x | x | x | x | x | x | x | x | x | x | x
2.2 Web: Images | A | A Web image does not have an ALT or TITLE or ARIA attribute | 22(a) | B07 |  | WO | 4 |  |  | x | x | x | x | x | x | x | x | x | x | x | x | 0 | x | x | x | x | x | x | x | x | x | x | x | x | x | x | x | x | x | x | x | x | x | x | x | x | x | x | x | x | x | x | x | x | x | x | x | x | x | x | x | x | x | x | x | x | x | x | x
| B | An meaningful image does not have an equivalent text description (purpose and function) | 22(a) | B07 |  | WO | 4 |  |  | x | x | x | x | x | x | x | x | x | x | x | x | 0 | x | x | x | x | x | x | x | x | x | x | x | x | x | x | x | x | x | x | x | x | x | x | x | x | x | x | x | x | x | x | x | x | x | x | x | x | x | x | x | x | x | x | x | x | x | x | x
| C | A decorative image does not have ALT="" | 22(a) | B07 |  | WO | 4 |  |  | x | x | x | x | x | x | x | x | x | x | x | x | 0 | x | x | x | x | x | x | x | x | x | x | x | x | x | x | x | x | x | x | x | x | x | x | x | x | x | x | x | x | x | x | x | x | x | x | x | x | x | x | x | x | x | x | x | x | x | x | x
| D | An image that contains text does not have the same text in the ALT | 22(a) | B07 |  | WO | 4 |  |  | x | x | x | x | x | x | x | x | x | x | x | x | 0 | x | x | x | x | x | x | x | x | x | x | x | x | x | x | x | x | x | x | x | x | x | x | x | x | x | x | x | x | x | x | x | x | x | x | x | x | x | x | x | x | x | x | x | x | x | x | x
| E | A CAPTCHA image ALT does not describe its purpose | 22(a) | B07 |  | WO | 4 |  |  | x | x | x | x | x | x | x | x | x | x | x | x | 0 | x | x | x | x | x | x | x | x | x | x | x | x | x | x | x | x | x | x | x | x | x | x | x | x | x | x | x | x | x | x | x | x | x | x | x | x | x | x | x | x | x | x | x | x | x | x | x
| F | A multi-state component does not provide complete status information | 31(a), 31(b) | B06 |  | WO | 4
| G | An image has inconsistent meaning | 21(e) | B07 |  | WO | 4 |  |  | x | x | x | x | 0 | x | x | x | x | x | x | x | x | x | x | x | x | x | x | x | x | x | x | x | x | x | x | x | x | x | x | x | x | x | x | x | x | x | x | x | x | x | x | x | x | x | x | x | x | x | x | x | x | x | x | x | x | x | x | x
2.3 Video-only and Animation | A | In SW, an animation does not have an equivalent text or audio description | 21(h) | B19 |  | SWO | 5 |  |  | x | x | x | x | x | x | x | 0 | x | x | x | x | x | x | x | x | x | x | x | x | x | x | x | x | x | x | x | x | x | x | x | x | x | x | x | x | x | x | x | x | x | x | x | x | x | x | x | x | x | x | x | x | x | x | x | x | x | x | x | x
| B | In Web, a video-only file does not have an equivalent text or audio description | 22(a), 24(d) | B19 |  | WO | 5 |  |  | x | x | x | x | x | x | x | x | x | x | x | x | 0 | x | x | x | x | x | x | x | x | x | x | x | x | x | x | x | x | x | x | x | x | x | x | x | x | x | x | x | x | x | x | x | x | x | x | x | x | x | x | x | x | x | x | x | x | x | x | x
2.4 Web: Audio-only | A | An audio file does not have an equivalent text description/transcript | 22(a) | B18 |  | WO |  |  |  | x | x | x | x | x | x | x | x | x | x | x | x | 0 | x | x | x | x | x | x | x | x | x | x | x | x | x | x | x | x | x | x | x | x | x | x | x | x | x | x | x | x | x | x | x | x | x | x | x | x | x | x | x | x | x | x | x | x | x | x | x
2.5 Web: Image Maps | A | A server side image map is found | 22(e), 22(f) | B26 |  | WO |  |  |  | x | x | x | x | x | x | x | x | x | x | x | x | x | x | x | x | 0 | 0 | x | x | x | x | x | x | x | x | x | x | x | x | x | x | x | x | x | x | x | x | x | x | x | x | x | x | x | x | x | x | x | x | x | x | x | x | x | x | x | x | x | x
3.1 Color Dependence | A | In software, information is provided only by color | 21(i) | B08 |  | SWO |  |  |  | x | x | x | x | x | x | x | x | 0 | x | x | x | x | x | x | x | x | x | x | x | x | x | x | x | x | x | x | x | x | x | x | x | x | x | x | x | x | x | x | x | x | x | x | x | x | x | x | x | x | x | x | x | x | x | x | x | x | x | x | x
| B | In Web, information is provided only by color | 22(c) | B08 |  | WO |  |  |  | x | x | x | x | x | x | x | x | x | x | x | x | x | x | 0 | x | x | x | x | x | x | x | x | x | x | x | x | x | x | x | x | x | x | x | x | x | x | x | x | x | x | x | x | x | x | x | x | x | x | x | x | x | x | x | x | x | x | x | x | x
3.2 Color Contrast | A | The contrast ratio is less than 4.5:1 for content background and foreground colors | 31(b) | B09 | [5 empty] | x | x | x | x | x | x | x | x | x | x | x | x | x | x | x | x | x | x | x | x | x | x | x | x | x | x | x | x | x | 0 | x | x | x | x | x | x | x | x | x | x | x | x | x | x | x | x | x | x | x | x | x | x | x | x | x | x | x | x | x | x
4 Flashing | A | The frequency of a flickering element cannot be determined programmatically | 21(k), 22(j) | B10 |  |  | 6 |  |  | x | x | x | x | x | x | x | x | x | x | 0 | x | x | x | x | x | x | x | x | x | x | 0 | x | x | x | x | x | x | x | x | x | x | x | x | x | x | x | x | x | x | x | x | x | x | x | x | x | x | x | x | x | x | x | x | x | x | x | x | x | x
| B | The frequency of a flickering element is programmatically set at or above 3Hz | 21(k), 22(j) | B10 |  |  | 6 |  |  | x | x | x | x | x | x | x | x | x | x | 0 | x | x | x | x | x | x | x | x | x | x | 0 | x | x | x | x | x | x | x | x | x | x | x | x | x | x | x | x | x | x | x | x | x | x | x | x | x | x | x | x | x | x | x | x | x | x | x | x | x | x
5 Page Titles | A | There is no meaningful page title in plain language | 31(a), 31(b) | B12 | [5 empty] | x | x | x | x | x | x | x | x | x | x | x | x | x | x | x | x | x | x | x | x | x | x | x | x | x | x | x | x | 0 | 0 | x | x | x | x | x | x | x | x | x | x | x | x | x | x | x | x | x | x | x | x | x | x | x | x | x | x | x | x | x | x
6 Multimedia | A | Synchronized captions are not provided for multimedia | 22(b1), 24(c) | B20 |  |  | 7 |  |  | x | x | x | x | x | x | x | x | x | x | x | x | x | x | x | x | x | x | x | x | x | x | x | x | x | x | x | x | x | x | x | x | 0 | x | x | x | x | x | x | x | x | x | x | x | x | x | x | x | x | x | x | x | x | x | x | x | x | x | x | x
| B | The provided captions for multimedia are not equivalent | 22(b1), 24(c) | B20 |  |  | 7 |  |  | x | x | x | x | x | x | x | x | x | x | x | x | x | x | x | x | x | x | x | x | x | x | x | x | x | x | x | x | x | x | x | x | 0 | x | x | x | x | x | x | x | x | x | x | x | x | x | x | x | x | x | x | x | x | x | x | x | x | x | x | x
| C | Synchronized audio descriptions are not provided for multimedia | 22(b2), 24(d) | B21 |  |  | 7 |  |  | x | x | x | x | x | x | x | x | x | x | x | x | x | x | x | x | x | x | x | x | x | x | x | x | x | x | x | x | x | x | x | x | x | 0 | x | x | x | x | x | x | x | x | x | x | x | x | x | x | x | x | x | x | x | x | x | x | x | x | x | x
| D | The provided audio descriptions are not equivalent | 22(b2), 24(d) | B21 |  |  | 7 |  |  | x | x | x | x | x | x | x | x | x | x | x | x | x | x | x | x | x | x | x | x | x | x | x | x | x | x | x | x | x | x | x | x | x | 0 | x | x | x | x | x | x | x | x | x | x | x | x | x | x | x | x | x | x | x | x | x | x | x | x | x | x
7 Time Outs | A | The application timed out without notification | 22(p) | B25 |  |  | 8 |  |  | x | x | x | x | x | x | x | x | x | x | x | x | x | x | x | x | x | x | x | x | x | x | x | x | x | x | x | 0 | x | x | x | x | x | x | x | x | x | x | x | x | x | x | x | x | x | x | x | x | x | x | x | x | x | x | x | x | x | x | x | x
| B | The application's time out notification is displayed for less than 20 seconds | 22(p) | B25 |  |  | 8 |  |  | x | x | x | x | x | x | x | x | x | x | x | x | x | x | x | x | x | x | x | x | x | x | x | x | x | x | x | 0 | x | x | x | x | x | x | x | x | x | x | x | x | x | x | x | x | x | x | x | x | x | x | x | x | x | x | x | x | x | x | x | x
| C | The application timed out without an option to request more time | 22(p) | B25 |  |  | 8 |  |  | x | x | x | x | x | x | x | x | x | x | x | x | x | x | x | x | x | x | x | x | x | x | x | x | x | x | x | 0 | x | x | x | x | x | x | x | x | x | x | x | x | x | x | x | x | x | x | x | x | x | x | x | x | x | x | x | x | x | x | x | x
8 SW: Built-in Accessibility Features | A | The application disrupted any of the OS Accessibility options (High Contrast, Sticky Keys, Sound Sentry and/or system text size (stand-alone software only)) | 21(b) | B28 |  | SWO | 9 |  |  | x | 0 | x | x | x | x | x | x | x | x | x | x | x | x | x | x | x | x | x | x | x | x | x | x | x | x | x | x | x | x | x | x | x | x | x | x | x | x | x | x | x | x | x | x | x | x | x | x | x | x | x | x | x | x | x | x | x | x | x | x
| B | The application does not adopt the OS high contrast display settings | 21(g) | B28 |  | SWO | 9 |  |  | x | x | x | x | x | x | 0 | x | x | x | x | x | x | x | x | x | x | x | x | x | x | x | x | x | x | x | x | x | x | x | x | x | x | x | x | x | x | x | x | x | x | x | x | x | x | x | x | x | x | x | x | x | x | x | x | x | x | x | x | x
| C | Text of application did not enlarge or became illegible when enlarged | 21(g) | B28 |  | SWO | 9 |  |  | x | x | x | x | x | x | 0 | x | x | x | x | x | x | x | x | x | x | x | x | x | x | x | x | x | x | x | x | x | x | x | x | x | x | x | x | x | x | x | x | x | x | x | x | x | x | x | x | x | x | x | x | x | x | x | x | x | x | x | x | x
| D | The application did not adopt the OS high contrast colors, 21(g), and the application does not offer at least 4 color options | DHS-Specific: 21(j) | None |  | SWO | 9 |  |  | x | x | x | x | x | x | x | x | x | 0 | x | x | x | x | x | x | x | x | x | x | x | x | x | x | x | x | x | x | x | x | x | x | x | x | x | x | x | x | x | x | x | x | x | x | x | x | x | x | x | x | x | x | x | x | x | x | x | x | x | x
| E | Sticky Keys functionality was disrupted in the application | 31(f) | B28 |  | SWO | 9 |  |  | x | x | x | x | x | x | x | x | x | x | x | x | x | x | x | x | x | x | x | x | x | x | x | x | x | x | x | x | x | x | x | 0 | x | x | x | x | x | x | x | x | x | x | x | x | x | x | x | x | x | x | x | x | x | x | x | x | x | x | x | x
| F | Sound Sentry functionality was disrupted by the application | 31(c) | B28 |  | SWO | 9 |  |  | x | x | x | x | x | x | x | x | x | x | x | x | x | x | x | x | x | x | x | x | x | x | x | x | x | x | x | x | x | x | 0 | x | x | x | x | x | x | x | x | x | x | x | x | x | x | x | x | x | x | x | x | x | x | x | x | x | x | x | x | x
9.1 Web: Language | A | The correct language for the page is not programmatically set | 31(a), 31(b) | B17 |  | WO |  |  |  | x | x | x | x | x | x | x | x | x | x | x | x | x | x | x | x | x | x | x | x | x | x | x | x | x | x | x | x | 0 | 0 | x | x | x | x | x | x | x | x | x | x | x | x | x | x | x | x | x | x | x | x | x | x | x | x | x | x | x | x | x | x
| B | A passage (content, image descriptions, form labels etc.) that differs from the default language of the page is not programmatically identified correctly | 31(a), 31(b) | B17 |  | WO |  |  |  | x | x | x | x | x | x | x | x | x | x | x | x | x | x | x | x | x | x | x | x | x | x | x | x | x | x | x | x | 0 | 0 | x | x | x | x | x | x | x | x | x | x | x | x | x | x | x | x | x | x | x | x | x | x | x | x | x | x | x | x | x | x
9.2 Web: Section Headings | A | Visually apparent headings are not programmatically identified | 31(a), 31(b) | B15 |  | WO |  |  |  | x | x | x | x | x | x | x | x | x | x | x | x | x | x | x | x | x | x | x | x | x | x | x | x | x | x | x | x | 0 | 0 | x | x | x | x | x | x | x | x | x | x | x | x | x | x | x | x | x | x | x | x | x | x | x | x | x | x | x | x | x | x
| B | Programmatically identified heading levels do not match the visual outline level | 31(a), 31(b) | B15 |  | WO |  |  |  | x | x | x | x | x | x | x | x | x | x | x | x | x | x | x | x | x | x | x | x | x | x | x | x | x | x | x | x | 0 | 0 | x | x | x | x | x | x | x | x | x | x | x | x | x | x | x | x | x | x | x | x | x | x | x | x | x | x | x | x | x | x
10 Web: Data Tables | A | Any data table's row or column headers are not identified programmatically | 22(g) | B13 |  | WO | 10 |  |  | x | x | x | x | x | x | x | x | x | x | x | x | x | x | x | x | x | x | 0 | x | x | x | x | x | x | x | x | x | x | x | x | x | x | x | x | x | x | x | x | x | x | x | x | x | x | x | x | x | x | x | x | x | x | x | x | x | x | x | x | x
| B | An image of a data table is found | 22(g) | B13 |  | WO | 10 |  |  | x | x | x | x | x | x | x | x | x | x | x | x | x | x | x | x | x | x | 0 | x | x | x | x | x | x | x | x | x | x | x | x | x | x | x | x | x | x | x | x | x | x | x | x | x | x | x | x | x | x | x | x | x | x | x | x | x | x | x | x | x
| C | A complex data table's data cells are not associated with its headers programmatically | 22(h) | B14 |  | WO | 10 |  |  | x | x | x | x | x | x | x | x | x | x | x | x | x | x | x | x | x | x | x | 0 | x | x | x | x | x | x | x | x | x | x | x | x | x | x | x | x | x | x | x | x | x | x | x | x | x | x | x | x | x | x | x | x | x | x | x | x | x | x | x | x
| D | An image of a complex data table is found | 22(h) | B14 |  | WO | 10 |  |  | x | x | x | x | x | x | x | x | x | x | x | x | x | x | x | x | x | x | x | 0 | x | x | x | x | x | x | x | x | x | x | x | x | x | x | x | x | x | x | x | x | x | x | x | x | x | x | x | x | x | x | x | x | x | x | x | x | x | x | x | x
11 Web: Style sheet Dependence | A | The order of the content changed and is not logical | 22(d) | B22 |  | WO |  |  |  | x | x | x | x | x | x | x | x | x | x | x | x | x | x | x | 0 | x | x | x | x | x | x | x | x | x | x | x | x | x | x | x | x | x | x | x | x | x | x | x | x | x | x | x | x | x | x | x | x | x | x | x | x | x | x | x | x | x | x | x | x
| B | Relevant content or information from a meaningful image is not available | 22(d) | B22 |  | WO |  |  |  | x | x | x | x | x | x | x | x | x | x | x | x | x | x | x | 0 | x | x | x | x | x | x | x | x | x | x | x | x | x | x | x | x | x | x | x | x | x | x | x | x | x | x | x | x | x | x | x | x | x | x | x | x | x | x | x | x | x | x | x | x
| C | Any content overlaps or becomes illegible | 22(d) | B22 |  | WO |  |  |  | x | x | x | x | x | x | x | x | x | x | x | x | x | x | x | 0 | x | x | x | x | x | x | x | x | x | x | x | x | x | x | x | x | x | x | x | x | x | x | x | x | x | x | x | x | x | x | x | x | x | x | x | x | x | x | x | x | x | x | x | x
| D | Programming code or other confusing elements are revealed on the page | 22(d) | B22 |  | WO |  |  |  | x | x | x | x | x | x | x | x | x | x | x | x | x | x | x | 0 | x | x | x | x | x | x | x | x | x | x | x | x | x | x | x | x | x | x | x | x | x | x | x | x | x | x | x | x | x | x | x | x | x | x | x | x | x | x | x | x | x | x | x | x
12 Web: Frames | A | A frame's Title or Name is non descriptive | 22(i) | B23 |  | WO | 11 |  |  | x | x | x | x | x | x | x | x | x | x | x | x | x | x | x | x | x | x | x | x | 0 | x | x | x | x | x | x | x | x | x | x | x | x | x | x | x | x | x | x | x | x | x | x | x | x | x | x | x | x | x | x | x | x | x | x | x | x | x | x | x
| B | An iframe's Title or Name is non-descriptive | 22(i) | B23 |  | WO | 11 |  |  | x | x | x | x | x | x | x | x | x | x | x | x | x | x | x | x | x | x | x | x | 0 | x | x | x | x | x | x | x | x | x | x | x | x | x | x | x | x | x | x | x | x | x | x | x | x | x | x | x | x | x | x | x | x | x | x | x | x | x | x | x
13 Web: Repetitive Content and Links | A | There is no method to skip repetitive content | 22(o) | B05 |  | WO | 12 |  |  | x | x | x | x | x | x | x | x | x | x | x | x | x | x | x | x | x | x | x | x | x | x | x | x | x | x | 0 | x | x | x | x | x | x | x | x | x | x | x | x | x | x | x | x | x | x | x | x | x | x | x | x | x | x | x | x | x | x | x | x | x
| B | The skip function's target is not located after the repetitive content | 22(o) | B05 |  | WO | 12 |  |  | x | x | x | x | x | x | x | x | x | x | x | x | x | x | x | x | x | x | x | x | x | x | x | x | x | x | 0 | x | x | x | x | x | x | x | x | x | x | x | x | x | x | x | x | x | x | x | x | x | x | x | x | x | x | x | x | x | x | x | x | x
| C | The skip function does not work properly | 22(o) | B05 |  | WO | 12 |  |  | x | x | x | x | x | x | x | x | x | x | x | x | x | x | x | x | x | x | x | x | x | x | x | x | x | x | 0 | x | x | x | x | x | x | x | x | x | x | x | x | x | x | x | x | x | x | x | x | x | x | x | x | x | x | x | x | x | x | x | x | x
| D | The relative order of repeated components is different from other pages | 31(a), 31(b) | B03 |  | WO | 12 |  |  | x | x | x | x | x | x | x | x | x | x | x | x | x | x | x | x | x | x | x | x | x | x | x | x | x | x | x | x | 0 | 0 | x | x | x | x | x | x | x | x | x | x | x | x | x | x | x | x | x | x | x | x | x | x | x | x | x | x | x | x | x | x
14 Web: Required Plug-ins | A | In a public site, the link to download a required plug-in is not provided | 22(m) | B27 |  | WO | 13 |  |  | x | x | x | x | x | x | x | x | x | x | x | x | x | x | x | x | x | x | x | x | x | x | x | x | 0 | x | x | x | x | x | x | x | x | x | x | x | x | x | x | x | x | x | x | x | x | x | x | x | x | x | x | x | x | x | x | x | x | x | x | x
| B | The plug-in required to view content is not compliant | Plug-in may have separate results | None |  | WO | 13 |  |  | x | x | x | x | x | x | x | x | x | x | x | x | x | x | x | x | x | x | x | x | x | x | x | x | x | x | x | x | x | x | x | x | x | x | x | x | x | x | x | x | x | x | x | x | x | x | x | x | x | x | x | x | x | x | x | x | x | x | x | x
15 Web: Alternative (Accessible) Version | A | An alternative page does not contain equivalent information as the primary page | 22(k) | B24 |  | WO | 14 |  |  | x | x | x | x | x | x | x | x | x | x | x | x | x | x | x | x | x | x | x | x | x | x | 0 | x | x | x | x | x | x | x | x | x | x | x | x | x | x | x | x | x | x | x | x | x | x | x | x | x | x | x | x | x | x | x | x | x | x | x | x | x
| B | The primary site can be made compliant | 22(k) | None |  | WO | 14 |  |  | x | x | x | x | x | x | x | x | x | x | x | x | x | x | x | x | x | x | x | x | x | x | 0 | x | x | x | x | x | x | x | x | x | x | x | x | x | x | x | x | x | x | x | x | x | x | x | x | x | x | x | x | x | x | x | x | x | x | x | x | x
[5 empty] | Compliant | Last
Not Compliant
Does Not Apply
Note on G88: Soon, Cliff A (CTR): Needed to stop loops!

## Test_Results - Blank Example
TEST RESULTS REPORT
File/URL:
[9 empty] | Results: | -- | -- | -- | -- | -- | -- | -- | -- | -- | -- | -- | -- | -- | -- | -- | -- | -- | -- | -- | -- | -- | -- | -- | -- | -- | -- | -- | -- | -- | -- | -- | -- | -- | -- | -- | -- | -- | -- | -- | -- | -- | -- | -- | -- | -- | -- | -- | -- | -- | -- | -- | -- | -- | -- | -- | -- | -- | -- | -- | --
DHS Test Steps | Test IDs | Failure Conditions (if found, the result is Not Compliant) | Standards | Baselines | Test Results | Web-only or SW only? | Section ID (for setting NA) | Describe all Not Compliant results Reference the element, location, and/or other details). Use <ALT>+<Enter> to start a new line. | Screenshots (Ctrl+I or Insert > Object > Create from File > Display as icon) | 21(a) | 21(b) | 21(c) | 21(d) | 21(e) | 21(f) | 21(g) | 21(h) | 21(i) | 21(j) | 21(k) | 21(l) | 22(a) | 22(b) | 22(c) | 22(d) | 22(e) | 22(f) | 22(g) | 22(h) | 22(i) | 22(j) | 22(k) | 22(l) | 22(m) | 22(n) | 22(o) | 22(p) | 31(a) | 31(b) | 31(c) | 31(f) | B1 | B2 | B3 | B4 | B5 | B6 | B7 | B8 | B9 | B10 | B11 | B12 | B13 | B14 | B15 | B16 | B17 | B18 | B19 | B20 | B21 | B22 | B23 | B24 | B25 | B26 | B27 | B28
1.1 Keyboard Access | A | An interactive element or function cannot be accessed or activated by keyboard | 21(a) | B01 | [5 empty] | 0 | x | x | x | x | x | x | x | x | x | x | x | x | x | x | x | x | x | x | x | x | x | x | x | x | x | x | x | x | x | x | x | x | x | x | x | x | x | x | x | x | x | x | x | x | x | x | x | x | x | x | x | x | x | x | x | x | x | x | x
| B | A keyboard "trap" is found | 21(a) | B01 | [5 empty] | 0 | x | x | x | x | x | x | x | x | x | x | x | x | x | x | x | x | x | x | x | x | x | x | x | x | x | x | x | x | x | x | x | x | x | x | x | x | x | x | x | x | x | x | x | x | x | x | x | x | x | x | x | x | x | x | x | x | x | x | x
| C | Non-standard or alternative keyboard commands are required for access but are not documented | 21(a) | B01 | [5 empty] | 0 | x | x | x | x | x | x | x | x | x | x | x | x | x | x | x | x | x | x | x | x | x | x | x | x | x | x | x | x | x | x | x | x | x | x | x | x | x | x | x | x | x | x | x | x | x | x | x | x | x | x | x | x | x | x | x | x | x | x | x
| D | Information revealed by mouseover (TITLE) is not available to keyboard-only users (i.e., there is no equivalent screen text or visual context) | 21(a) | B01 | [5 empty] | 0 | x | x | x | x | x | x | x | x | x | x | x | x | x | x | x | x | x | x | x | x | x | x | x | x | x | x | x | x | x | x | x | x | x | x | x | x | x | x | x | x | x | x | x | x | x | x | x | x | x | x | x | x | x | x | x | x | x | x | x
| E | At any time, there is no visual indication of the current focus (loss of focus) | 21(c) | B02 | [5 empty] | x | x | 0 | x | x | x | x | x | x | x | x | x | x | x | x | x | x | x | x | x | x | x | x | x | x | x | x | x | x | x | x | x | x | x | x | x | x | x | x | x | x | x | x | x | x | x | x | x | x | x | x | x | x | x | x | x | x | x | x | x
| F | The visual focus appears on the wrong element | 21(c) | B02 | [5 empty] | x | x | 0 | x | x | x | x | x | x | x | x | x | x | x | x | x | x | x | x | x | x | x | x | x | x | x | x | x | x | x | x | x | x | x | x | x | x | x | x | x | x | x | x | x | x | x | x | x | x | x | x | x | x | x | x | x | x | x | x | x
| G | The visual focus does not remain within a modal dialog box until closed | 21(c) | B04
| H | The visual focus does not move to revealed content and no description of the content change is provided | 31(a), 31(b) | B04 | [5 empty] | x | x | 0 | x | x | x | x | x | x | x | x | x | x | x | x | x | x | x | x | x | x | x | x | x | x | x | x | x | x | x | x | x | x | x | x | x | x | x | x | x | x | x | x | x | x | x | x | x | x | x | x | x | x | x | x | x | x | x | x | x
| I | The tab order is not logical | 31(a), 31(b) | B03 | [5 empty] | x | x | x | x | x | x | x | x | x | x | x | x | x | x | x | x | x | x | x | x | x | x | x | x | x | x | x | x | 0 | 0 | x | x | x | x | x | x | x | x | x | x | x | x | x | x | x | x | x | x | x | x | x | x | x | x | x | x | x | x | x | x
1.2.1 SW: All interactive elements | A | A user control does not have a descriptive and unique Name property | 21(d) | B16 |  | SWO | 1 |  |  | x | x | x | 0 | x | x | x | x | x | x | x | x | x | x | x | x | x | x | x | x | x | x | x | x | x | x | x | x | x | x | x | x | x | x | x | x | x | x | x | x | x | x | x | x | x | x | x | x | x | x | x | x | x | x | x | x | x | x | x | x
| B | A user control has an incorrect Role and/or State | 21(d) | B16 |  | SWO | 1 |  |  | x | x | x | 0 | x | x | x | x | x | x | x | x | x | x | x | x | x | x | x | x | x | x | x | x | x | x | x | x | x | x | x | x | x | x | x | x | x | x | x | x | x | x | x | x | x | x | x | x | x | x | x | x | x | x | x | x | x | x | x | x
| C | An interface element that has multiple statuses does not indicate its current status | 21(d) | B06 |  | SWO | 1 |  |  | x | x | x | 0 | x | x | x | x | x | x | x | x | x | x | x | x | x | x | x | x | x | x | x | x | x | x | x | x | x | x | x | x | x | x | x | x | x | x | x | x | x | x | x | x | x | x | x | x | x | x | x | x | x | x | x | x | x | x | x | x
| D | An input form (text field, checkbox, radio button, etc.) Name does not match its visual label or does not include complete instructions and cues | 21(d), 21(l) | B11 |  | SWO | 1 |  |  | x | x | x | 0 | x | x | x | x | x | x | x | 0 | x | x | x | x | x | x | x | x | x | x | x | x | x | x | x | x | x | x | x | x | x | x | x | x | x | x | x | x | x | x | x | x | x | x | x | x | x | x | x | x | x | x | x | x | x | x | x | x
| E | An input form Role does not accurately reflect its function | 21(d), 21(l) | B11 |  | SWO | 1 |  |  | x | x | x | 0 | x | x | x | x | x | x | x | 0 | x | x | x | x | x | x | x | x | x | x | x | x | x | x | x | x | x | x | x | x | x | x | x | x | x | x | x | x | x | x | x | x | x | x | x | x | x | x | x | x | x | x | x | x | x | x | x | x
| F | An input form State does not accurately reflect that it is selected or has focus | 21(d), 21(l) | B11 |  | SWO | 1 |  |  | x | x | x | 0 | x | x | x | x | x | x | x | 0 | x | x | x | x | x | x | x | x | x | x | x | x | x | x | x | x | x | x | x | x | x | x | x | x | x | x | x | x | x | x | x | x | x | x | x | x | x | x | x | x | x | x | x | x | x | x | x | x
| G | An input text field has an incorrect Value | 21(f), 21(l) | B11 |  | SWO | 1 |  |  | x | x | x | x | x | 0 | x | x | x | x | x | 0 | x | x | x | x | x | x | x | x | x | x | x | x | x | x | x | x | x | x | x | x | x | x | x | x | x | x | x | x | x | x | x | x | x | x | x | x | x | x | x | x | x | x | x | x | x | x | x | x
1.2.2 Web: Forms | A | A Web form field has no markup to associate it to its complete instructions and cues | 22(n) | B11 |  | WO | 2 |  |  | x | x | x | x | x | x | x | x | x | x | x | x | x | x | x | x | x | x | x | x | x | x | x | x | x | 0 | x | x | x | x | x | x | x | x | x | x | x | x | x | x | x | x | x | x | x | x | x | x | x | x | x | x | x | x | x | x | x | x | x | x
| B | If 'Label for' and 'ID' are used but are not valid HTML | 22(n) | B11 |  | WO | 2 |  |  | x | x | x | x | x | x | x | x | x | x | x | x | x | x | x | x | x | x | x | x | x | x | x | x | x | 0 | x | x | x | x | x | x | x | x | x | x | x | x | x | x | x | x | x | x | x | x | x | x | x | x | x | x | x | x | x | x | x | x | x | x
| C | Form instructions are revealed only by mouseover (TITLE) and are not available onscreen | 22(n) | B11 |  | WO | 2 |  |  | x | x | x | x | x | x | x | x | x | x | x | x | x | x | x | x | x | x | x | x | x | x | x | x | x | 0 | x | x | x | x | x | x | x | x | x | x | x | x | x | x | x | x | x | x | x | x | x | x | x | x | x | x | x | x | x | x | x | x | x | x
| D | An ARIA form's Name property does not contain complete instructions | 22(n) | B11 |  |  | 2
| E | An ARIA form's Role, State or Value property is not correct | 22(n) | B11
| F | A form control does not identify its purpose. | 22(n) | B11 |  |  | 2
1.2.3 Web: Links and User Controls | A | A link does not have a unique and meaningful description | 31(a), 31(b) | B16 |  | WO | 2 |  |  | x | x | x | x | x | x | x | x | x | x | x | x | x | x | x | x | x | x | x | x | x | x | x | x | x | x | x | x | 0 | 0 | x | x | x | x | x | x | x | x | x | x | x | x | x | x | x | x | x | x | x | x | x | x | x | x | x | x | x | x | x | x
| B | A scripted element does not have a unique and meaningful description | 22(l), 31(a), 31(b) | B16 |  | WO |  |  |  | x | x | x | x | x | x | x | x | x | x | x | x | x | x | x | x | x | x | x | x | x | x | x | 0 | x | x | x | x | 0 | 0 | x | x | x | x | x | x | x | x | x | x | x | x | x | x | x | x | x | x | x | x | x | x | x | x | x | x | x | x | x | x
2.1 SW: Images | A | An image does not have an equivalent text description (Name), correct Role, or correct State | 21(d) | B07 |  | SWO | 3 |  |  | x | x | x | 0 | x | x | x | x | x | x | x | x | x | x | x | x | x | x | x | x | x | x | x | x | x | x | x | x | x | x | x | x | x | x | x | x | x | x | x | x | x | x | x | x | x | x | x | x | x | x | x | x | x | x | x | x | x | x | x | x
| B | Any interface element that has multiple statuses does not indicate its current status | 21(d) | B06 |  | SWO | 3 |  |  | x | x | x | 0 | x | x | x | x | x | x | x | x | x | x | x | x | x | x | x | x | x | x | x | x | x | x | x | x | x | x | x | x | x | x | x | x | x | x | x | x | x | x | x | x | x | x | x | x | x | x | x | x | x | x | x | x | x | x | x | x
| C | A data table's headers are not identified | 21(d) | B13 |  | SWO | 3 |  |  | x | x | x | 0 | x | x | x | x | x | x | x | x | x | x | x | x | x | x | x | x | x | x | x | x | x | x | x | x | x | x | x | x | x | x | x | x | x | x | x | x | x | x | x | x | x | x | x | x | x | x | x | x | x | x | x | x | x | x | x | x
| D | A complex data table cell is not associated to its header(s) | 21(d) | B14 |  | SWO | 3 |  |  | x | x | x | 0 | x | x | x | x | x | x | x | x | x | x | x | x | x | x | x | x | x | x | x | x | x | x | x | x | x | x | x | x | x | x | x | x | x | x | x | x | x | x | x | x | x | x | x | x | x | x | x | x | x | x | x | x | x | x | x | x
| E | An image has inconsistent meaning | 21(e) | B07 |  | SWO | 3 |  |  | x | x | x | x | 0 | x | x | x | x | x | x | x | x | x | x | x | x | x | x | x | x | x | x | x | x | x | x | x | x | x | x | x | x | x | x | x | x | x | x | x | x | x | x | x | x | x | x | x | x | x | x | x | x | x | x | x | x | x | x | x
2.2 Web: Images | A | A Web image does not have an ALT or TITLE or ARIA attribute | 22(a) | B07 |  | WO | 4 |  |  | x | x | x | x | x | x | x | x | x | x | x | x | 0 | x | x | x | x | x | x | x | x | x | x | x | x | x | x | x | x | x | x | x | x | x | x | x | x | x | x | x | x | x | x | x | x | x | x | x | x | x | x | x | x | x | x | x | x | x | x | x
| B | An meaningful image does not have an equivalent text description (purpose and function) | 22(a) | B07 |  | WO | 4 |  |  | x | x | x | x | x | x | x | x | x | x | x | x | 0 | x | x | x | x | x | x | x | x | x | x | x | x | x | x | x | x | x | x | x | x | x | x | x | x | x | x | x | x | x | x | x | x | x | x | x | x | x | x | x | x | x | x | x | x | x | x | x
| C | A decorative image does not have ALT="" | 22(a) | B07 |  | WO | 4 |  |  | x | x | x | x | x | x | x | x | x | x | x | x | 0 | x | x | x | x | x | x | x | x | x | x | x | x | x | x | x | x | x | x | x | x | x | x | x | x | x | x | x | x | x | x | x | x | x | x | x | x | x | x | x | x | x | x | x | x | x | x | x
| D | An image that contains text does not have the same text in the ALT | 22(a) | B07 |  | WO | 4 |  |  | x | x | x | x | x | x | x | x | x | x | x | x | 0 | x | x | x | x | x | x | x | x | x | x | x | x | x | x | x | x | x | x | x | x | x | x | x | x | x | x | x | x | x | x | x | x | x | x | x | x | x | x | x | x | x | x | x | x | x | x | x
| E | A CAPTCHA image ALT does not describe its purpose | 22(a) | B07 |  | WO | 4 |  |  | x | x | x | x | x | x | x | x | x | x | x | x | 0 | x | x | x | x | x | x | x | x | x | x | x | x | x | x | x | x | x | x | x | x | x | x | x | x | x | x | x | x | x | x | x | x | x | x | x | x | x | x | x | x | x | x | x | x | x | x | x
| F | A multi-state component does not provide complete status information | 31(a), 31(b) | B06 |  | WO | 4
| G | An image has inconsistent meaning | 21(e) | B07 |  | WO | 4 |  |  | x | x | x | x | 0 | x | x | x | x | x | x | x | x | x | x | x | x | x | x | x | x | x | x | x | x | x | x | x | x | x | x | x | x | x | x | x | x | x | x | x | x | x | x | x | x | x | x | x | x | x | x | x | x | x | x | x | x | x | x | x
2.3 Video-only and Animation | A | In SW, an animation does not have an equivalent text or audio description | 21(h) | B19 |  | SWO | 5 |  |  | x | x | x | x | x | x | x | 0 | x | x | x | x | x | x | x | x | x | x | x | x | x | x | x | x | x | x | x | x | x | x | x | x | x | x | x | x | x | x | x | x | x | x | x | x | x | x | x | x | x | x | x | x | x | x | x | x | x | x | x | x
| B | In Web, a video-only file does not have an equivalent text or audio description | 22(a), 24(d) | B19 |  | WO | 5 |  |  | x | x | x | x | x | x | x | x | x | x | x | x | 0 | x | x | x | x | x | x | x | x | x | x | x | x | x | x | x | x | x | x | x | x | x | x | x | x | x | x | x | x | x | x | x | x | x | x | x | x | x | x | x | x | x | x | x | x | x | x | x
2.4 Web: Audio-only | A | An audio file does not have an equivalent text description/transcript | 22(a) | B18 |  | WO |  |  |  | x | x | x | x | x | x | x | x | x | x | x | x | 0 | x | x | x | x | x | x | x | x | x | x | x | x | x | x | x | x | x | x | x | x | x | x | x | x | x | x | x | x | x | x | x | x | x | x | x | x | x | x | x | x | x | x | x | x | x | x | x
2.5 Web: Image Maps | A | A server side image map is found | 22(e), 22(f) | B26 |  | WO |  |  |  | x | x | x | x | x | x | x | x | x | x | x | x | x | x | x | x | 0 | 0 | x | x | x | x | x | x | x | x | x | x | x | x | x | x | x | x | x | x | x | x | x | x | x | x | x | x | x | x | x | x | x | x | x | x | x | x | x | x | x | x | x | x
3.1 Color Dependence | A | In software, information is provided only by color | 21(i) | B08 |  | SWO |  |  |  | x | x | x | x | x | x | x | x | 0 | x | x | x | x | x | x | x | x | x | x | x | x | x | x | x | x | x | x | x | x | x | x | x | x | x | x | x | x | x | x | x | x | x | x | x | x | x | x | x | x | x | x | x | x | x | x | x | x | x | x | x
| B | In Web, information is provided only by color | 22(c) | B08 |  | WO |  |  |  | x | x | x | x | x | x | x | x | x | x | x | x | x | x | 0 | x | x | x | x | x | x | x | x | x | x | x | x | x | x | x | x | x | x | x | x | x | x | x | x | x | x | x | x | x | x | x | x | x | x | x | x | x | x | x | x | x | x | x | x | x
3.2 Color Contrast | A | The contrast ratio is less than 4.5:1 for content background and foreground colors | 31(b) | B09 | [5 empty] | x | x | x | x | x | x | x | x | x | x | x | x | x | x | x | x | x | x | x | x | x | x | x | x | x | x | x | x | x | 0 | x | x | x | x | x | x | x | x | x | x | x | x | x | x | x | x | x | x | x | x | x | x | x | x | x | x | x | x | x | x
4 Flashing | A | The frequency of a flickering element cannot be determined programmatically | 21(k), 22(j) | B10 |  |  | 6 |  |  | x | x | x | x | x | x | x | x | x | x | 0 | x | x | x | x | x | x | x | x | x | x | 0 | x | x | x | x | x | x | x | x | x | x | x | x | x | x | x | x | x | x | x | x | x | x | x | x | x | x | x | x | x | x | x | x | x | x | x | x | x | x
| B | The frequency of a flickering element is programmatically set at or above 3Hz | 21(k), 22(j) | B10 |  |  | 6 |  |  | x | x | x | x | x | x | x | x | x | x | 0 | x | x | x | x | x | x | x | x | x | x | 0 | x | x | x | x | x | x | x | x | x | x | x | x | x | x | x | x | x | x | x | x | x | x | x | x | x | x | x | x | x | x | x | x | x | x | x | x | x | x
5 Page Titles | A | There is no meaningful page title in plain language | 31(a), 31(b) | B12 | [5 empty] | x | x | x | x | x | x | x | x | x | x | x | x | x | x | x | x | x | x | x | x | x | x | x | x | x | x | x | x | 0 | 0 | x | x | x | x | x | x | x | x | x | x | x | x | x | x | x | x | x | x | x | x | x | x | x | x | x | x | x | x | x | x
6 Multimedia | A | Synchronized captions are not provided for multimedia | 22(b1), 24(c) | B20 |  |  | 7 |  |  | x | x | x | x | x | x | x | x | x | x | x | x | x | x | x | x | x | x | x | x | x | x | x | x | x | x | x | x | x | x | x | x | 0 | x | x | x | x | x | x | x | x | x | x | x | x | x | x | x | x | x | x | x | x | x | x | x | x | x | x | x
| B | The provided captions for multimedia are not equivalent | 22(b1), 24(c) | B20 |  |  | 7 |  |  | x | x | x | x | x | x | x | x | x | x | x | x | x | x | x | x | x | x | x | x | x | x | x | x | x | x | x | x | x | x | x | x | 0 | x | x | x | x | x | x | x | x | x | x | x | x | x | x | x | x | x | x | x | x | x | x | x | x | x | x | x
| C | Synchronized audio descriptions are not provided for multimedia | 22(b2), 24(d) | B21 |  |  | 7 |  |  | x | x | x | x | x | x | x | x | x | x | x | x | x | x | x | x | x | x | x | x | x | x | x | x | x | x | x | x | x | x | x | x | x | 0 | x | x | x | x | x | x | x | x | x | x | x | x | x | x | x | x | x | x | x | x | x | x | x | x | x | x
| D | The provided audio descriptions are not equivalent | 22(b2), 24(d) | B21 |  |  | 7 |  |  | x | x | x | x | x | x | x | x | x | x | x | x | x | x | x | x | x | x | x | x | x | x | x | x | x | x | x | x | x | x | x | x | x | 0 | x | x | x | x | x | x | x | x | x | x | x | x | x | x | x | x | x | x | x | x | x | x | x | x | x | x
7 Time Outs | A | The application timed out without notification | 22(p) | B25 |  |  | 8 |  |  | x | x | x | x | x | x | x | x | x | x | x | x | x | x | x | x | x | x | x | x | x | x | x | x | x | x | x | 0 | x | x | x | x | x | x | x | x | x | x | x | x | x | x | x | x | x | x | x | x | x | x | x | x | x | x | x | x | x | x | x | x
| B | The application's time out notification is displayed for less than 20 seconds | 22(p) | B25 |  |  | 8 |  |  | x | x | x | x | x | x | x | x | x | x | x | x | x | x | x | x | x | x | x | x | x | x | x | x | x | x | x | 0 | x | x | x | x | x | x | x | x | x | x | x | x | x | x | x | x | x | x | x | x | x | x | x | x | x | x | x | x | x | x | x | x
| C | The application timed out without an option to request more time | 22(p) | B25 |  |  | 8 |  |  | x | x | x | x | x | x | x | x | x | x | x | x | x | x | x | x | x | x | x | x | x | x | x | x | x | x | x | 0 | x | x | x | x | x | x | x | x | x | x | x | x | x | x | x | x | x | x | x | x | x | x | x | x | x | x | x | x | x | x | x | x
8 SW: Built-in Accessibility Features | A | The application disrupted any of the OS Accessibility options (High Contrast, Sticky Keys, Sound Sentry and/or system text size (stand-alone software only)) | 21(b) | B28 |  | SWO | 9 |  |  | x | 0 | x | x | x | x | x | x | x | x | x | x | x | x | x | x | x | x | x | x | x | x | x | x | x | x | x | x | x | x | x | x | x | x | x | x | x | x | x | x | x | x | x | x | x | x | x | x | x | x | x | x | x | x | x | x | x | x | x | x
| B | The application does not adopt the OS high contrast display settings | 21(g) | B28 |  | SWO | 9 |  |  | x | x | x | x | x | x | 0 | x | x | x | x | x | x | x | x | x | x | x | x | x | x | x | x | x | x | x | x | x | x | x | x | x | x | x | x | x | x | x | x | x | x | x | x | x | x | x | x | x | x | x | x | x | x | x | x | x | x | x | x | x
| C | Text of application did not enlarge or became illegible when enlarged | 21(g) | B28 |  | SWO | 9 |  |  | x | x | x | x | x | x | 0 | x | x | x | x | x | x | x | x | x | x | x | x | x | x | x | x | x | x | x | x | x | x | x | x | x | x | x | x | x | x | x | x | x | x | x | x | x | x | x | x | x | x | x | x | x | x | x | x | x | x | x | x | x
| D | The application did not adopt the OS high contrast colors, 21(g), and the application does not offer at least 4 color options | DHS-Specific: 21(j) | None |  | SWO | 9 |  |  | x | x | x | x | x | x | x | x | x | 0 | x | x | x | x | x | x | x | x | x | x | x | x | x | x | x | x | x | x | x | x | x | x | x | x | x | x | x | x | x | x | x | x | x | x | x | x | x | x | x | x | x | x | x | x | x | x | x | x | x | x
| E | Sticky Keys functionality was disrupted in the application | 31(f) | B28 |  | SWO | 9 |  |  | x | x | x | x | x | x | x | x | x | x | x | x | x | x | x | x | x | x | x | x | x | x | x | x | x | x | x | x | x | x | x | 0 | x | x | x | x | x | x | x | x | x | x | x | x | x | x | x | x | x | x | x | x | x | x | x | x | x | x | x | x
| F | Sound Sentry functionality was disrupted by the application | 31(c) | B28 |  | SWO | 9 |  |  | x | x | x | x | x | x | x | x | x | x | x | x | x | x | x | x | x | x | x | x | x | x | x | x | x | x | x | x | x | x | 0 | x | x | x | x | x | x | x | x | x | x | x | x | x | x | x | x | x | x | x | x | x | x | x | x | x | x | x | x | x
9.1 Web: Language | A | The correct language for the page is not programmatically set | 31(a), 31(b) | B17 |  | WO |  |  |  | x | x | x | x | x | x | x | x | x | x | x | x | x | x | x | x | x | x | x | x | x | x | x | x | x | x | x | x | 0 | 0 | x | x | x | x | x | x | x | x | x | x | x | x | x | x | x | x | x | x | x | x | x | x | x | x | x | x | x | x | x | x
| B | A passage (content, image descriptions, form labels etc.) that differs from the default language of the page is not programmatically identified correctly | 31(a), 31(b) | B17 |  | WO |  |  |  | x | x | x | x | x | x | x | x | x | x | x | x | x | x | x | x | x | x | x | x | x | x | x | x | x | x | x | x | 0 | 0 | x | x | x | x | x | x | x | x | x | x | x | x | x | x | x | x | x | x | x | x | x | x | x | x | x | x | x | x | x | x
9.2 Web: Section Headings | A | Visually apparent headings are not programmatically identified | 31(a), 31(b) | B15 |  | WO |  |  |  | x | x | x | x | x | x | x | x | x | x | x | x | x | x | x | x | x | x | x | x | x | x | x | x | x | x | x | x | 0 | 0 | x | x | x | x | x | x | x | x | x | x | x | x | x | x | x | x | x | x | x | x | x | x | x | x | x | x | x | x | x | x
| B | Programmatically identified heading levels do not match the visual outline level | 31(a), 31(b) | B15 |  | WO |  |  |  | x | x | x | x | x | x | x | x | x | x | x | x | x | x | x | x | x | x | x | x | x | x | x | x | x | x | x | x | 0 | 0 | x | x | x | x | x | x | x | x | x | x | x | x | x | x | x | x | x | x | x | x | x | x | x | x | x | x | x | x | x | x
10 Web: Data Tables | A | Any data table's row or column headers are not identified programmatically | 22(g) | B13 |  | WO | 10 |  |  | x | x | x | x | x | x | x | x | x | x | x | x | x | x | x | x | x | x | 0 | x | x | x | x | x | x | x | x | x | x | x | x | x | x | x | x | x | x | x | x | x | x | x | x | x | x | x | x | x | x | x | x | x | x | x | x | x | x | x | x | x
| B | An image of a data table is found | 22(g) | B13 |  | WO | 10 |  |  | x | x | x | x | x | x | x | x | x | x | x | x | x | x | x | x | x | x | 0 | x | x | x | x | x | x | x | x | x | x | x | x | x | x | x | x | x | x | x | x | x | x | x | x | x | x | x | x | x | x | x | x | x | x | x | x | x | x | x | x | x
| C | A complex data table's data cells are not associated with its headers programmatically | 22(h) | B14 |  | WO | 10 |  |  | x | x | x | x | x | x | x | x | x | x | x | x | x | x | x | x | x | x | x | 0 | x | x | x | x | x | x | x | x | x | x | x | x | x | x | x | x | x | x | x | x | x | x | x | x | x | x | x | x | x | x | x | x | x | x | x | x | x | x | x | x
| D | An image of a complex data table is found | 22(h) | B14 |  | WO | 10 |  |  | x | x | x | x | x | x | x | x | x | x | x | x | x | x | x | x | x | x | x | 0 | x | x | x | x | x | x | x | x | x | x | x | x | x | x | x | x | x | x | x | x | x | x | x | x | x | x | x | x | x | x | x | x | x | x | x | x | x | x | x | x
11 Web: Style sheet Dependence | A | The order of the content changed and is not logical | 22(d) | B22 |  | WO |  |  |  | x | x | x | x | x | x | x | x | x | x | x | x | x | x | x | 0 | x | x | x | x | x | x | x | x | x | x | x | x | x | x | x | x | x | x | x | x | x | x | x | x | x | x | x | x | x | x | x | x | x | x | x | x | x | x | x | x | x | x | x | x
| B | Relevant content or information from a meaningful image is not available | 22(d) | B22 |  | WO |  |  |  | x | x | x | x | x | x | x | x | x | x | x | x | x | x | x | 0 | x | x | x | x | x | x | x | x | x | x | x | x | x | x | x | x | x | x | x | x | x | x | x | x | x | x | x | x | x | x | x | x | x | x | x | x | x | x | x | x | x | x | x | x
| C | Any content overlaps or becomes illegible | 22(d) | B22 |  | WO |  |  |  | x | x | x | x | x | x | x | x | x | x | x | x | x | x | x | 0 | x | x | x | x | x | x | x | x | x | x | x | x | x | x | x | x | x | x | x | x | x | x | x | x | x | x | x | x | x | x | x | x | x | x | x | x | x | x | x | x | x | x | x | x
| D | Programming code or other confusing elements are revealed on the page | 22(d) | B22 |  | WO |  |  |  | x | x | x | x | x | x | x | x | x | x | x | x | x | x | x | 0 | x | x | x | x | x | x | x | x | x | x | x | x | x | x | x | x | x | x | x | x | x | x | x | x | x | x | x | x | x | x | x | x | x | x | x | x | x | x | x | x | x | x | x | x
12 Web: Frames | A | A frame's Title or Name is non descriptive | 22(i) | B23 |  | WO | 11 |  |  | x | x | x | x | x | x | x | x | x | x | x | x | x | x | x | x | x | x | x | x | 0 | x | x | x | x | x | x | x | x | x | x | x | x | x | x | x | x | x | x | x | x | x | x | x | x | x | x | x | x | x | x | x | x | x | x | x | x | x | x | x
| B | An iframe's Title or Name is non-descriptive | 22(i) | B23 |  | WO | 11 |  |  | x | x | x | x | x | x | x | x | x | x | x | x | x | x | x | x | x | x | x | x | 0 | x | x | x | x | x | x | x | x | x | x | x | x | x | x | x | x | x | x | x | x | x | x | x | x | x | x | x | x | x | x | x | x | x | x | x | x | x | x | x
13 Web: Repetitive Content and Links | A | There is no method to skip repetitive content | 22(o) | B05 |  | WO | 12 |  |  | x | x | x | x | x | x | x | x | x | x | x | x | x | x | x | x | x | x | x | x | x | x | x | x | x | x | 0 | x | x | x | x | x | x | x | x | x | x | x | x | x | x | x | x | x | x | x | x | x | x | x | x | x | x | x | x | x | x | x | x | x
| B | The skip function's target is not located after the repetitive content | 22(o) | B05 |  | WO | 12 |  |  | x | x | x | x | x | x | x | x | x | x | x | x | x | x | x | x | x | x | x | x | x | x | x | x | x | x | 0 | x | x | x | x | x | x | x | x | x | x | x | x | x | x | x | x | x | x | x | x | x | x | x | x | x | x | x | x | x | x | x | x | x
| C | The skip function does not work properly | 22(o) | B05 |  | WO | 12 |  |  | x | x | x | x | x | x | x | x | x | x | x | x | x | x | x | x | x | x | x | x | x | x | x | x | x | x | 0 | x | x | x | x | x | x | x | x | x | x | x | x | x | x | x | x | x | x | x | x | x | x | x | x | x | x | x | x | x | x | x | x | x
| D | The relative order of repeated components is different from other pages | 31(a), 31(b) | B03 |  | WO | 12 |  |  | x | x | x | x | x | x | x | x | x | x | x | x | x | x | x | x | x | x | x | x | x | x | x | x | x | x | x | x | 0 | 0 | x | x | x | x | x | x | x | x | x | x | x | x | x | x | x | x | x | x | x | x | x | x | x | x | x | x | x | x | x | x
14 Web: Required Plug-ins | A | In a public site, the link to download a required plug-in is not provided | 22(m) | B27 |  | WO | 13 |  |  | x | x | x | x | x | x | x | x | x | x | x | x | x | x | x | x | x | x | x | x | x | x | x | x | 0 | x | x | x | x | x | x | x | x | x | x | x | x | x | x | x | x | x | x | x | x | x | x | x | x | x | x | x | x | x | x | x | x | x | x | x
| B | The plug-in required to view content is not compliant | Plug-in may have separate results | None |  | WO | 13 |  |  | x | x | x | x | x | x | x | x | x | x | x | x | x | x | x | x | x | x | x | x | x | x | x | x | x | x | x | x | x | x | x | x | x | x | x | x | x | x | x | x | x | x | x | x | x | x | x | x | x | x | x | x | x | x | x | x | x | x | x | x
15 Web: Alternative (Accessible) Version | A | An alternative page does not contain equivalent information as the primary page | 22(k) | B24 |  | WO | 14 |  |  | x | x | x | x | x | x | x | x | x | x | x | x | x | x | x | x | x | x | x | x | x | x | 0 | x | x | x | x | x | x | x | x | x | x | x | x | x | x | x | x | x | x | x | x | x | x | x | x | x | x | x | x | x | x | x | x | x | x | x | x | x
| B | The primary site can be made compliant | 22(k) | None |  | WO | 14 |  |  | x | x | x | x | x | x | x | x | x | x | x | x | x | x | x | x | x | x | x | x | x | x | 0 | x | x | x | x | x | x | x | x | x | x | x | x | x | x | x | x | x | x | x | x | x | x | x | x | x | x | x | x | x | x | x | x | x | x | x | x | x
[5 empty] | Compliant | Last
Not Compliant
Does Not Apply
Note on G88: Soon, Cliff A (CTR): Needed to stop loops!

## Summary (hidden)
Standards Failed | Baselines Failed | Failure Details | Results: | Fail | -- | -- | -- | -- | -- | -- | -- | -- | -- | -- | -- | -- | -- | -- | -- | -- | -- | -- | -- | -- | -- | Fail | -- | -- | -- | -- | -- | -- | -- | -- | -- | -- | -- | -- | -- | -- | -- | -- | -- | -- | -- | -- | -- | -- | -- | -- | -- | -- | -- | -- | -- | -- | -- | -- | -- | -- | -- | -- | --
21(a) | B1 | Any interactive element or function cannot be accessed or activated by keyboard: adsfadsfaf | Standards | 21(a) | 21(b) | 21(c) | 21(d) | 21(e) | 21(f) | 21(g) | 21(h) | 21(i) | 21(j) | 21(k) | 21(l) | 22(a) | 22(b) | 22(c) | 22(d) | 22(e) | 22(f) | 22(g) | 22(h) | 22(i) | 22(j) | 22(k) | 22(l) | 22(m) | 22(n) | 22(o) | 22(p) | 31(a) | 31(b) | 31(c) | 31(f) | B1 | B2 | B3 | B4 | B5 | B6 | B7 | B8 | B9 | B10 | B11 | B12 | B13 | B14 | B15 | B16 | B17 | B18 | B19 | B20 | B21 | B22 | B23 | B24 | B25 | B26 | B27 | B28
22(k) | None | The primary site can be made compliant: aldsjfadsfoudsfljkdsf
Summarize